## Chemicals
Chemical Inventory |  |  |  |  | Updated: 5/3/18 | • : None √ : GHS | [24 empty] | NFPA Classes
COLOR KEY: | PHS | Flammable | Corrosive | Oxidizer | Reducer | Flamm Gas | Peroxide Former | [9 empty] | OSHA PEL | Immediately Dangerous to Life or Health | SARA 311 /312 | SARA 313 Threshold Values (%) | Chemical Profile | CERCLA | Report-able Quantity RQ | Other (DHS, CWA, CAA) | Total Liters | 185.4 | 9.5 | 0.7 | Internatnl Fire Code Class. | Haz. Quantity (L) | 0.2642 | 44.7556 | 3.9894 | 30.0232 | 409.759 | 385.0695 | GALLONS | PHS USERS
Name, (Synonyms) | Storage (Lab or cabinet) | Container Size (L/kg if no units) | Number of containers | Current Quantity (kg/L if no units) | Notes | Safety Details | NFPA H/F/I | PHS (Y/N) | Expires on | Location of Use | CAS # | Compnts | Max Amt | Avg Amt | Date | Manufacturer |  | IDLH (ppm) | [6 empty] | Fire Code | Class I (L) | Class II (L) | Class IIIA (L) |  |  | Class 1A (L) | Class 1B (L) | Class 1C (L) | Class II (L) | Class IIIA (L) | Class IIIB (L)
1-(3-Dimethyl aminoproplyl)-3-ethylcarbodimide hydrochloride | SP Lab - Refrigerator | 0.01 | 2 | 0.02 | [6 empty] | 25952-53-8 |  |  |  | 2017-04-03 | Acros
1,3-Diethyl-2-Thiourea or N,N'-diethylthiourea *Special training required | S/P Lab PHS & KOC Lab PHS | 0.1 | 3 | 0.3 | GLOVES required at all times! AVOID: Oxidizers, Metals, Nitric acid, Hydrogen peroxide, Acrolein, Acids, Moisture, spontaneously flammable products, | Carcinogen; Reproductive Toxin; Toxic orally; Sensitizer; Danger of serious damage to health with chronic/extended exposure by any route; Environmental toxin. | 2/0/0 | Yes. Toxin, Reprod. Toxin, Carcinogen. On CA Prop 65 list. | xx | All | 105-55-5 | xx | 0.2 | 0.2 | 9/26/2017 12/17/2019 | TCI | None listed | None listed | Acute and chronic health hazards. | 0.1% | SDS | NA | NA | NA |  |  |  |  | Toxin | [8 empty] | Pearson, Richard, Dan, Winoto
1-Butanol (N-Butanol) | Flamm 1 | 4 | 1 | 4 | ALWAYS USE >8 mil NITRILE GLOVES. Use HOOD. AVOID: Strong oxidizers, Reducing agents, Acid chlorides, Coppers, Acid anhydrides. | Flammable; Irritant; Avoid inhalation; Target organs: skin, respir system, eyes, CNS; Chronic effects: liver effects, reproductive toxicity in animals (mutagenic/ teratogenic/ other); May be absorbed through skin; May cause hearing loss/auditory nerve damage or CNS depression. | 2/3/0 | Avoid chronic use. Not CA Prop 65. | xx | All | 71-36-3 | xx | 16 | 4 | 2013-08-01 | Fisher | (vactd) Ceiling: 50 ppm TWA: 100 ppm | Above explosive limit | Fire Hazard | 1% | SDS | Haz substance | CERCLA RQ 5000 lb. DOT RQ-Y. | NA | Class IC | 4 |  |  | Flamm Liquid | 4 |  |  | 4 |  |  |  |  | All. Not used chronically. | #REF!
1-Hexanol (n-Hexanol) | Flamm 1 | 0.1 | 1 | 0.1 | ALWAYS USE NITRILE GLOVES. AVOID: Ignition sources, Strong acids, Caustics, Amines, Strong oxidizers, Exposure to air/moisture. | Flammable; Harmful by inhalation, skin contact, ingestion; Skin permeator; May cause flash fire (flash point 61 C); Long-term aquatic toxin. | 1/2/0 | No. Not CA Prop 65. | xx | All | 111-27-3 | xx | 0.2 | 0.1 | 2014-02-13 | MP Bio | None listed | None | Fire hazard | NA | SDS | NA | NA | EPA-HPV Chlng Prog Chem List: indicator 4, fully ICCA sponsored. | Class IIIA |  |  | 0.1 | Flamm Liquid | 0.1 |  |  |  |  | 0.1
1-Octanol | Flamm 1 | 0.1 | 1 | 0.1 | USE 6 mil NITRILE GLOVES if <30 min contact time. AVOID: Strong oxidizers, Heat, Iginition. Haz decomp products. | Combustible; Irritant; Target organs: CNS, eyes, skin; Chronic effects: defatting and dermatitis of the skin; Flash fire possible (flash point 81 C). | 2/2/0 | No. | xx | All | 111-87-5 | xx | 0.2 | 0.1 | 2014-02-28 | Fisher Science Education | None listed | None | Acute health hazard. Fire hazard. | NA | SDS | NA | NA | NA | Class IIIA |  |  | 0.1 | Flamm Liquid | 0.1 |  |  |  |  | 0.1
1-Propanol | Flamm 1 | 1 | 2 | 2 | USE 8 mil NITRILE GLOVES. AVOID: Strong oxidizers, Strong acids, Ignition sources, Excess heat. | Flammable; Irritant; Target organs: eyes, CNS, blood, liver; Chronic effects: liver, tumorigenic in animals, reproductive toxicity (mutagenic, developmental, teratogenic, other effects) in animals; May cause flash fire (flash point 15°C). | 1/3/0 | No. Not CA Prop 65. | xx | All | 71-23-8 | xx | 2 | 1 | 4/12/17 12/10/2021 | Alfa Aesar | (vac/non) TWA: 200 ppm. (vac) STEL: 250 ppm. | 800 ppm | Acute health hazard. Fire hazard. | NA | SDS | NA | NA | NA | Class IB | 2 |  |  | Flamm Liquid | 2 |  | 2
2-(2-Butoxyethoxy) ethanol or Diethylene Glycol Mono Butyl Ether (DEGBE) | Flamm 1 | 2.5 1 | 2 | 3.5 | USE NITRILE GLOVES. | Causes serious eye irritation. May cause damage to organs through prolonged or repeated exposure. Target organs Kidney, Liver | 2/1/0 | No. Not CA Prop 65. | xx | All | 112-34-5 | >95% | 2.5 | 2.5 | 11/29/2020 02/18/2022 | Acros Fisher | None listed | None | Acute health hazard | 1% | SDS | NA | NA | NA | [5 empty] | 3.5
2-n-Butoxyethanol EGBE | Flamm 1 | 0.5 | 1 | 0.5 | ALWAYS USE NITRILE GLOVES. Air sensitive and light sensitive. AVOID: Ignition, direct sunlight, extreme temperatures, exposure to air or moisture over prolong periods, vaporization, Strong oxidizers, Bases, Metals, Aluminium. | Flammable; Toxic: oral, dermal, inhalation; Irritant. Reacts with air to form peroxides. May cause flash fire (flash point 62C). | 3/2/0 | Yes. Toxin and skin permeator. Forms peroxides | 2020-07-30 | PHS area | 111-76-2 | >95% | 2 | 1 | 2019-07-30 | Alfa Aesar | TWA: 25 ppm (vactd) SKIN TWA 50 ppm | 700 TWA 5 ppm | Acute health hazard. Fire hazard. | 1% | SDS | NA | NA | NA | Class IIIA |  |  | 0.5 | Flamm Liquid | 0.5 |  |  |  |  | 0.5
2-Butanol (sec-Butanol) | Flamm 1 | 1 | 1 | 5 | USE 8 mil NITRILE gloves if <30 min contact time. AVOID: Strong oxidizers, Strong acids, Organic peroxides, Al, Amines, Ignition, Evaporation. | Flammable; May form peroxides; Irritant; Target organs: CNS, respir system, eyes; Chronic effects: skin, liver, kidney, lungs, animal evidence of fetotoxicity and teratogenicity at dangerously high concentrations; May cause flash fire (flash point 24C) | 2/3/0 | No. Not CA Prop 65. | xx | All | 78-92-2 | xx | 16 | 4 | 9/16/2013 05/21/2015 | Acros | TWA: 150 ppm. (vactd) TWA: 100 ppm | 2000 | Acute health hazard. Fire hazard. | NA | SDS | NA | NA | NA | Class IC | 5 |  |  | Flamm Liquid | 5 |  |  | 5
|  | 4 | 1
2-Ethylhexanoic acid (neutralized) | S/P Lab | 1 | 0.2 | 0.2 | [10 empty] | 2013-10-22 | from UT | [13 empty] | 0.2
2-Propanol (Isopropanol) 70% in water | Flamm 1 | 4 | 0 | 24 | USE 8 mil NITRILE GLOVES if <30 min contact. Hygroscopic. AVOID: Heat, Ignition sources, Strong oxiders, Acids. | Flammable; Irritant; Avoid inhalation; Target organs: skin, respir. system, eyes, CNS, liver, kidney; Chronic effects: reproductive toxicity on animals (mutagenic/ developmental/ teratogenic/ other); Flash fire may occur. | 1/3/0 | No. Not CA Prop 65. | xx | All | 67-63-0 | xx | 40 | 20 | 08/03/2020 04/01/2022 | Lab Chem RICCA | (vac/non) TWA: 400 ppm. (vac) STEL: 500 ppm. | Above explosive limit | Acute health hazard. Fire hazard. | 1% | SDS | NA | DOT-No. | NA | Class IB | 24 |  |  | Flamm Liquid | 24 |  | 24
| Flamm 5 | 4 | 1
| Flamm 5 | 20 | 1
2-Propanol (Isopropanol) 50% in Water | Flamm 5 | 4 | 0 | 0 | AVOID: Inhalation, Heat, Ignition sources, Strong oxiders, Acids. | Flammable; Irritant; Target organs: skin, respir. system, eyes, CNS, liver, kidney; Chronic effects: reproductive toxicity on animals (mutagenic/ developmental/ teratogenic/ other); Flash fire may occur. | 1/3/0 | No. Not CA Prop 65. | xx | All | 67-63-0 | xx | 2 | 1 | 2020-02-11 | Fisher | 400 ppm | 2000ppm | Acute health hazard. Fire Hazard. | 1% | SDS | NA | DOT- No. | NA | Class IB | 0 |  |  | Flamm Liquid | 0 |  | 0
2-Propanol 99% (Isopropanol) | Flamm 1 | 4 | 1 | 8 | USE 8 mil NITRILE GLOVES if <30 min contact. Hygroscopic. AVOID: Heat, Ignition sources, Strong oxiders, Acids. | Flammable; Irritant; May form peroxides; Avoid inhalation-causes drowsiness and dizziness; Target organs: skin, respir. system, eyes, CNS, liver, kidney; Chronic effects: reproductive toxicity on animals, liver and kidneys; Flash fire may occur (flash point 12C). | 1/3/0 | No. Not CA Prop 65. | 1 yr from open | All | 37-63-0 | NO WATER | 40 | 20 | 2021-07-14 | Alfa Aesar | (vac/non) TWA: 400 ppm. (vactd) STEL: 500 ppm. | Above explosive limit | Acute health hazard. Fire hazard. | 1% | SDS | NA | DOT-No. | NA | Class IB | 8 |  |  | Flamm Liquid | 8 |  | 8
| Flamm 2 | 4 | 0
| Flamm 5 | 4 | 1
| Flamm 5 | 5 | 0
3-Aminopropyl Triethoxysilane *Authorization required | S/P Lab desicator | 0.1 | 2 | 0.2 | Gloves, Googles, & Face Shield required. Store under Nitrogen. Authorization required. | Corrosive, Flammable, Harmful if swallowed, Causes severe skin burns and eye damage. | 3/1/1 | Yes. Toxic. | xx | S/P Nano | 919-30-2 | xx | 0.2 | 0.1 | 4/5/17 4/11/17 | MP Alfa Aesar | None Listed | NA | NA | NA | SDS | NA | NA | NA | [13 empty] | Stephanie and Nina
7-Anion Standard, ThermoFisher | Analytical Lab | 0.1 | 1 | 0.1 | x | Mild irritant. | 0/0/0 | No | xx | IC | 7732-18-5 7647-14-5 7681-49-4 7631-99-4 7757-82-6 7778-77-0 7632-00-0 7632-00-0 7647-15-6 | 99.9% water | 0.2 | 0.1 | 2017-11-02 | Thermo Fisher | NA | NA | NA | NA | SDS | NA | NA | NA
Acetic Acid (Glacial) | S/P Lab Acids | 2.5 5 | 1 1 | 6 | USE NITRILE gloves + face shield until diluted. Hygroscopic. AVOID: Strong oxidizers, Strong bases, Metals. | Corrosive by all exposure routes; Flammable; Contact with metal may evolve hydrogen gas; May cause flash fire (flash point 40C); Reproductive effects on animals. | 3/2/0 | No. Not CA Prop 65. | xx | All | 64-19-7 | xx | 4 | 1 | 2/29/2016 5/15/2020 | Fisher Acros | (vactd) TWA: 10 ppm. TWA: 10 ppm. | 50 | Acute health hazard. Fire hazard. | NA | SDS | Hazardous substance | CERCLA RQ 5000 lb. DOT RQ-Yes. | NA | Class II |  | 6 |  | Unstable Reactive Class 1 Flamm liquid | 6 |  |  |  | 6
Acetic Acid (5%) | S/P Lab Acids | 1 | 1 | 1 | USE NITRILE GLOVES. | Irritant | 1/0/0 | No. Not CA Prop 65. | xx | All | 64-19-7 7732-18-5 | Acetic acid ~4% water 96% | 2 | 1 | 2015-12-15 | Fisher | None listed | None | Acute health hazard. | NA | SDS | NA | NA | NA
Acetic Acid (30%) | S/P Lab Acids | 4 | 1 | 4 | USE NITRILE GLOVES. | Irritant | 3/0/0 | No. Not CA Prop 65. | 2021-11-25 | All | 64-19-7 7732-18-5 | Acetic Acid ~30% Water 70% | 4 | 4 | 2020-05-15 | LabChem | TWA: 10 ppm | 50 | Acute health hazard. | NA | SDS | NA | NA | NA
Acetone (99.5%+ in Flamm 5) | Flamm 1 | 4 | 0 | 8 | 11 mil BUTYL GLOVES. AVOID: Strong oxidizers, Strong reducers, Strong bases, Peroxides. Haz decomp products. Special waste code, I. Do not use viton gloves! | Flammable; Skin permeator; Irritant; Avoid inhalation: may cause drowsiness and dizziness; Target organs: CNS, eyes, respir. System, skin, kidney, liver, spleen; Chronic effects: reproductive toxicity on animals (mutagenic/ developmental/ teratogenic/ other), kidney and liver disorders. May cause flash fire (flash point -20C). | 1/3/0 | No. Not CA Prop 65. | xx | All | 67-64-1 | xx | 20 | 8 | 11/1/19 6/6/2019 6/14/2020 | Fisher Sci Ed Alfa Aesar | (vactd) TWA: 750 ppm. (vactd) STEL: 1000 ppm. TWA: 1000 ppm. | 2500 | Acute health hazard. Fire hazard. | NA | SDS | Haz substance | CERCLA RQ 5000 lb. DOT RQ-Yes. | DHS: 2000 lb STQ | Class IB | 8 |  |  | Flamm liquid | 8 |  | 8
| Flamm 2 | 4 | 0
| Flamm 3 | 4 | 0
| Flamm 5 | 4 | 2
Acetonitrile | Flamm 1 | 5 | 0 | 15 | 11 mil BUTYL GLOVES. AVOID: Exposures, Strong oxidizers, Strong acids, Reducers. Hazerdous decomp products. Special waste code, I, T. | Flammable; Irritant; Avoid inhalation (CNS), skin contact, and ingestion; Target organs: CNS, respir. System, Kidney, Liver, eyes, skin; Metabolized to cyanide; Chronic effects: Tumorigenic and toxic Reproductive effects in animals (mutagenic/ developmental/ teratogenic/other), headache, weakness, nausea, dizziness; May cause flash fire (flash point 2C). | 2/3/0 | No. Not CA Prop 65. | xx | Analytical | 75-05-8 | xx | 44 | 16 |  |  | (vactd) TWA: 40 ppm. (vactd) STEL: 60 ppm. TWA: 40 ppm. | 500 | Acute health hazard. Fire hazard. | 1% | SDS | Haz substance | CERCLA: 5000 lb. DOT: No | CWA: Toxic pullutant. CAA: HAPS data. | Class IB | 15 |  |  | Flamm liquid | 15 |  | 15
| Flamm 2 | 5 | 0
| Flamm 5 | 5 | 3 | [11 empty] | 2021-12-17 | Acros
Amino Acid F Reagent, Hach Silica determination | Manufacturing lab | 0.1 | 1 | 0.1 | USE NITRILE GLOVES. AVOID: Strong acids, Strong bases, Oxidizers, Water/moisture over long times. Contains Sulfamic Acid. Hazardous decomp products. Store under argon. | Corrosive; Acute oral toxicity; Delayed effects; Irritant; Chronic effects: nausea, unconsciousness, headache/dizziness, tiredness, red/raised skin; Long-term aquatic toxin. Thermal decomposition can lead to toxic/irritating gas release. | 2/0/0 | No. Not CA Prop 65. | xx | Manufacturing lab | 5329-14-6 | xx | 1 | 0.3 | xx | Hach Silica Kit | None listed | None | NA | NA | SDS | NA | NA | NA |  |  |  |  | Corrosive
Ammonium Acetate | S/P Lab salts | 0.5 | 1 | 0.5 | Hygroscopic. AVOID: Strong oxidizers, Strong acids, Strong bases, Sodium hypochlorite/bleach. Haz decomp products. | Irritant; Toxicological prop not fully investigated. | 1/1/1 | No. Not CA Prop 65. | xx | All | 631-61-8 | xx | 3 | 2 | 3/7/2021 | MP | None listed | None | None | 1% | SDS | Haz substance | CERCLA: 5000 lb. DOT: Yes | CWA: Haz subst. CWA RQ: 5000 lb.
Ammonium Chloride | S/P Lab salts | 0.5 | 0 | 1.5 | Hygroscopic. AVOID: Strong acids, Strong bases, Strong oxidizers, Sodium Hypochlorite/Bleach. | Irritant; Aquatic toxin with long term effects; Avoid skin contact and formation of dust. | 2/0/0 | No. Not CA Prop 65. | xx | All | 12125-02-9 | xx | 3 | 1.5 | xx | xx | TWA: 10 mg/m3 STEL: 20 mg/m3 | None | Acute health hazard. | Subject to reporting levles | SDS | ? | ? | ?
|  |  | 2 | [11 empty] | 2014-03-03 | Fisher
|  |  | 1 | [11 empty] | 2014-02-27 | From UT
Ammonium Hydroxide (20%) | HP Lab Base | 0.5 | 1 | 0.5 | REQUIRED: NITRILE GLOVES 8 mil (grn), FACE SHIELD, HOOD. Boiling point: 38C. AVOID: Excess heat, Strong oxidizers, Metals, Acids, Halogens, Sodium Hypochlorite/Bleach. Hazardous decomp products. | Corrosive; Causes burns by all routes; Very toxic to aquatic organisms; Target organs: skin, respir system, eyes, GI tract. | 3/1/0 | No. Acute toxin (toxic). Not CA Prop 65. | xx | All, in HOOD | 7732-18-5 1336-21-6 | water 80%, NH4OH 20% | 1 | 0.5 | 4/19/17 | Fisher Acros | 50 ppm NH3 | 300 ppm NH3 | Acute health hazard. | 1% | SDS | Haz substance | CERCLA: 1000 lb. DOT RQ: Yes | CWA: Haz sust. CWA RQ: 1000 lb. |  |  |  |  | Toxic Corrosive | 0.5 | [7 empty] | All, in small amounts. Not chronic use.
Ammonium Hydroxide (30%) | HP Lab Base | 0.5 | 1 | 0.5 | REQUIRED: NITRILE GLOVES 8 mil (grn), FACE SHIELD, HOOD. Boiling point: 38C. AVOID: Excess heat, Strong oxidizers, Metals, Acids, Flourine, Halogens, Sodium Hypochlorite/Bleach. Hazardous decomp products. | Corrosive; Causes burns by all routes; Very toxic to aquatic organisms; Target organs: skin, respir system, eyes, GI tract. | 3/1/0 | No. Acute toxin (toxic). Not CA Prop 65. | xx | All, in HOOD | 7732-18-5 1336-21-6 | water 70%, NH4OH 30% | 1 | 0.5 | 5/2/17 | Fisher Acros | 50 ppm NH3 | 300 ppm NH3 | Acute health hazard. | 1% | SDS | Haz substance | CERCLA: 1000 lb. DOT RQ: Yes | CWA: Haz sust. CWA RQ: 1000 lb. |  |  |  |  | Toxic Corrosive | 0.5 | [7 empty] | All, in small amounts. Not chronic use.
Argon (gas cylinder) | S/P Lab and KOC lab | 300 ft^3 | 10 | 2400 ft^3 | Cylinder 1A | Pressurized cylinder; Asphyxiant | 1/0/0 | No. Not CA Prop 65. | Remove empties next drop-off | S/P Lab | 7440-37-1 | xx | 840 ft^3 | 280 ft^3 | xx | Airgas | None listed | None | Press hazard. | NA | SDS | NA | NA | NA |  |  |  |  | Inert Gas | 2400 ft^3
Aqualine Titrant 5 | Flammable 1 | 1 | 1 | 1 | [10 empty] | 2022-02-25 | Fisher | NIOSH TWA: 260 mg/m^3 | 6000 ppm | Health hazard, Fire hazard | 1% | SDS | N/A | CERCLA: 5000 lb. DOT RQ: Yes | NA |  |  |  |  | Toxic | [8 empty] | All, in small amounts.Chronic use. Toxic via ingestion.
Barium Chloride Dihydrate | S/P Lab salts | 0.5 | 3 | 1.5 | AVOID: Strong oxidizers. Haz decomp products. Ingestion of very small amount can be fatal. | Highly toxic by ingestion; Avoid inhalation; Target organs: CNS, heart, blood, liver, kidney; Chronic effects: reproductive toxicity in lab animals (mutagenic/other). | 3/1/0 | Yes Acute toxin by ingestion. Not CA Prop 65. | xx | All | 10326-27-9 | xx | 6 | 1.5 | 8/1/2013 6/21/2020 | Fisher | NIOSH TWA: 0.5 mg/m^3 | 50 mg/m^3 0.05 ppm | None | NA | SDS | NA | NA | NA |  |  |  |  | Toxic | 1.5 | [7 empty] | All, in small amounts. Not chronic use. Toxic via ingestion.
Bromocresol Green Solution | S/P Lab reactions | 0.5 | 1 | 0.5 | Nitrile gloves | Irritant | 1/0/0 | No. Not CA Prop 65. | xx | S/P Nano | 62625-32-5 7732-18-5 | 0.04%BG +H2O | 0.5 | 0.5 | 2014-02-28 | Fisher Science Education | None listed | None | NA | NA | SDS | NA | NA | NA
Butane Canisters | Manufacturing Lab | 8.1 oz | 2 | 16.2 oz | Ground/bond cylinder. AVOID: Heat, Ignition sources, Halogens, Oxidizers (bleach), Combustible materials. | Asphxiant; Flammable gas; May cause flash fire; Pressurized cylinder; Electrostatic charge may occur due to flow or agitation. | 1/4/0 | No. Not CA Prop 65. | xx | HP Lab | 106-97-8 | xx | 80 ft^3 | 80 ft^3 | xx | Airgas | ACGIH TWA: 800 ppm | 1600 ppm | Chronic health hazard, fire, pressure hazard. | NA | SDS | NA | NA | NA |  |  |  |  | Flammable gas | 16.2 oz
Butane | HP Lab | 80 ft^3 | 1 | 80 ft^3 | Ground/bond cylinder. AVOID: Heat, Ignition sources, Halogens, Oxidizers (bleach), Combustible materials. | Asphxiant; Flammable gas; May cause flash fire; Pressurized cylinder; Electrostatic charge may occur due to flow or agitation. | 1/4/0 | No. Not CA Prop 65. | xx | HP Lab | 106-97-8 | xx | 80 ft^3 | 80 ft^3 | xx | Airgas | ACGIH TWA: 800 ppm | 1600 ppm | Chronic health hazard, fire, pressure hazard. | NA | SDS | NA | NA | NA |  |  |  |  | Flammable gas | 80 ft^3
Butylated Hydroxytoluene | S/P Lab | 0.5 | 1 | 0.1 | Eco toxind - authorized | Not Hazard according GHS | 0/0/1 | No. Not CA Prop 65. | xx | CF Lab | 128-37-0 | C15H24O |  |  | 2021-09-01 | MP
Calcium Chloride Anhydrous | KOC | 5 | 1 | 5 | Hygroscopic. Avoid oxidizers. Haz decomp product. | Irritant | 1/0/1 | No. Not CA Prop 65. | xx | All | 10043-52-4 | 93% | 5 | 5 | 2015-05-14 | Alfa Aesar | None listed | NA | NA | NA | SDS | NA | NA | NA
Calcium Chloride Dihydrate | S/P Lab | 2 | 2 | 2.5 | Hygroscopic. Haz decomp product. | Irritant | 2/0/1 | No. Not CA Prop 65. | xx | All | 10035-04-8 | xx | 24 | 6 | 10/15/2018 9/1/2021 | Acros | None listed | NA | Acute health hazard. | NA | SDS | NA | NA | NA
Calcium ICP Std in 3% nitric acid | MGL Lab | 0.1 | 1 | 0.1 | Strong Oxidizer. 1000 ppm std. | Causes severe skin burns and eye damage. Fatal if inhaled. Causes damage to organs through prolonged or repeated exposure. | 2/0/0 | No. | 2021-02-01 | All | 7697-37-2, 471-34-1, 7732-18-5 | Water, Nitric acid, Caclium carbonate | 0.1 | 0.1 | 2019-09-16 | Ricca | TWA: 2ppm | NA | Not Listed | NA | SDS | NA | NA | NA
Calcium Sulfate Dihydrate | S/P Lab salts | 0.5 | 1 | 0.5 | AVOID: Strong oxidizers, excess heat, dust formation. | None | 1/0/0 | No. Not CA Prop 65. | xx | All | 10101-41-4 | 98% | 0.5 | 0.5 | 2015-06-15 | Acros | (vactd) TWA: 15 mg/m3 | 5-10 mg/m3 | NA | NA | SDS | NA | NA | NA
Carbon Dioxide (gas cylinder) | KOC lab | 300 ft^3 | 2 | 600 ft^3 | AVOID: Oxidizers (bleach), Metal salts, Reducers, Metal carbide, Metals, Bases. | Compressed gas; Ashyxiant, Target organ: CNS | 3/0/0 | No. | xx | HP | 124-38-9 | xx | 280 ft^3 | 280 ft^3 | x | Matheson | TWA: 5000 ppm, TWA (vactd): 10000 ppm | 40,000 ppm | Acute health hazard. Press hazard. | NA | SDS | NA | NA | NA |  |  |  |  | Inert Gas | 600 ft^3
Chloroacetic Acid |  |  |  |  | see Sodium Chloroacetate
Chloroform *Authorization required | NP | 4 | 1 | 4 | Required: 8 mil Viton+Butyl gloves, use in HOOD. Transport SOPs if breakable container. Light sensitive. AVOID: Light, Excess heat, Strong oxidizers, Strong bases, Powdered metals. Special waste code, T. Hazardous decomp products (phosgene, chlorine). | Carcinogen; Irritant; Danger of serious damage to health by prolonged exposure; Harmful if inhaled, ingested, contacted; Aspiration hazard; Target organs: skin, eyes, CNS, liver, kidney, blood; Chronic effects: carcinogen, tumorigenic effects in animals, liver, kidney. | 2/0/0 | Yes, Select Carcinogen, group 2B. | (stabilized) | S/P Nano in Hood | 67-66-3 | Ethanol 64-17-5 1% | 8 | 4 | 2021-10-20 | Fisher Scientific | (vactd) TWA: 2 ppm. Ceiling: 50 ppm. | 500 | Acute health hazard. Chronic health hazard. | 0.1% | SDS | Haz Substance | CERCLA RQ: 10 lb. CERCLA EHS RQ: 10 lb. DOT RQ: Yes. | CWA: Haz subst, toxic poll., priority poll. CWA RQ: 10 lb. CAA: HAPS Data. DHS: 15000 lb STQ. |  |  |  |  | Toxic Not listed. | [8 empty] | Stephanie and Nina. About 0.2-1 L at a time, then diluted into samples. Sample testing about 50 ml total. Used in hood.
Citric Acid Anhydrous | S/P Lab salts | 0.5 | 1 | 0.5 | x | Irritant; Target organs: respiratory system, eyes, skin; | 3/1/0 | No. Not CA Prop 65. | xx | All | 77-92-9 | xx | 2 | 1 | 2013-08-01 | Fisher Hach Silica Kit | None listed | None | Acute health hazard. | NA | SDS | NA | NA | NA
Citric Acid Monohydrate | Nano Lab | 0.1 | 1 | 0.1 | Nitrile gloves. AVOID: Oxidizer, Alkali, Reducing agents. | Irritant | 2/1/0 | No. Not CA Prop 65. | xx | Nano Lab | 5949-29-1 | > 95% | 2 | 1 | 2017-04-05 | Alfa Aesar | NA | None | NA | NA | SDS | NA | NA | NA
Cosolvents (Experimental) | Flamm 1 or S/P Lab | 0.5-1 | 221 | 104.038 | Varies | Irritant; May be flammable; Avoid inhalation; Chronic effects possible; Not fully investigated | Varies | No |  | All | Varies | Varies | 70 | 30 | - |  | None listed | None | varies | NA | SDS | NA | NA | NA | Some C2 to C3B (some nonflamm) |  |  |  | Phenol and DIPA are toxic | 104.038 |  |  |  | 104.038 | 104.038 | 104.038
Crude Oil | Flamm 1-4 | 1-20 | 272 | 1346.2 | At min. wear 6 mil Nitrile gloves (prpl). Limit exposures. | Flammable, Irritant, May contain H2S or toxic gases, May contain known carcinogens including BENZENE and polycyclic aromatic hydrocarbons, May cause genetic defects, Avoid breathing vapors/fumes, Avoid skin exposure as skin adsorption is possible, Possible target organ damage with prolonged or repeated exposure including liver, kidneys, blood, nervous system, and skin. | 2/3/0 | No. May be carcinogenic or highly toxic. |  | All | 8002-05-9 | xx | 700 | 500 | xx |  | None listed | None | varies | NA | SDS | NA | NA | NA | Varies F1B, C2, C3A, C3B |  |  |  | Some Flamm Liquid | 1346.2 |  |  |  |  | 1346.2 | 1346.2
Cyclohexane | Flamm 2 | 4 | 1 | 4 | ALWAYS WEAR NITRILE GLOVES, change in <30 min of contact. AVOID: Strong oxidizers. Haz decomp products. Special waste code, I. | Extremely Flammable; Irritant; Skin permeator; Aspiration hazard; Avoid inhalation; Target organs: CNS (inhal.), eyes, skin, respir system, kidney, liver, cardiovascular system; Chronic kidney effects; Very toxic to aquatic life long-term; May cause flash fire (flash point -18 C). | 1/3/0 | No. Not CA Prop 65. | xx | All | 110-82-7 | xx | 8 | 1 | 5/27/21 | Acros Fisher | (vactd) TWA: 300 ppm. TWA: 300 ppm. | Above explosive limit, 1300 | Fire Hazard | 1% | SDS | Haz substance | CERCLA: 1000 lb. DOT RQ: Yes | CWA: Haz subst RQ 1000 lb. | Class IB | 4 |  |  | Flamm Liquid | 4 |  | 4
| Flamm 1 | 1 | 0
Decahydro-naphthalene (Decalin) | Flamm 1 | 0.5 | 1 | 0.5 | USE IN HOOD with 8 mil (grn) NITRILE GLOVES (<30 min from contact). Hygroscopic. Air sensitive. Keep under nitrogen. AVOID: Strong oxidizers. | Flammable; May form peroxides; Irritant; Avoid inhalation (TOXIC); Aspiration hazard; Target organs: eyes, respir system, skin, liver, kidney, thyroid; Chronic effects: tumorigenic effects in exp animals. | 2/2/1 | No. Not CA Prop 65. | 1 yr from open. As of 2/15 unopened. | All | 91-17-8 | xx | 4 | 2 | 2013-08-27 | Fisher | None listed | None | Acute health hazard. Fire hazard. Reactive hazard. | NA | SDS | NA | NA | NA | Class II |  | 0.5 |  | Flamm Liquid | 0.5 |  |  |  | 0.5
Decane | Flamm 1 | 0.5 | 2 | 1 | Use NITRILE gloves. AVOID: Strong oxidizers. Haz decomp products. | Flammable; Irritant; Aspiration hazard; May cause flash fire (flash point 46 C); Not fully investigated. | 2/2/0 | No. Not CA Prop 65. | xx | All | 124-18-5 | xx | 8 | 1 | 11/15/2021 | TCI | None listed | None | Acute health hazard. Fire hazard. | NA | SDS | NA | NA | NA | Class II |  | 1 |  | Flamm Liquid | 1 |  |  |  | 1
Deuterium Oxide | Nano | 0.1 | 1 | 0.1 | No Hazard | No Hazard | 0/0/1 | No. | xx | All | 7789-20-0 | Deutreium oxide (heavy water) | 1 | 1 | 2019-08-21 | Acros | None listed | None | NA | NA | SDS | NA | NA | NA
Diethanolamine, DEA *Authorization Required | PHS | 0.1 | 1 | 0.1 | PHS, Authorization Required. Wear Butyl or Neoprene gloves and goggles until diluted. AVOID: inhalation, contact, ingestion, sodium nitrite/other nitrosating agents, moisture, aluminum, copper, copper alloys, freezing, elevated temperatures, strong acids, strong oxidizers, halogenated organic solvents and hydrocarbons. | Carcinogen (group 2B IARC), Acute oral toxicity, Corrosive (serious eye damage hazard). Specific target organ toxicity repeated/prolonged exposure if swallowed: kidney, liver, blood. Skin irritant. Hazardous combustion products. Use Vermiculite or Zorb-all, sand for spill (avoid combustible cellulose or sawdust ). Ecotoxin, do not discard down the drain. | 2/1/0 | Yes. Yes California Prop. 65. | 2 years | All | 111-42-2 | n,n-DEA <0.3% TEA | 100 | 100 | 2019-10-03 | Dow Chemical Company | ACGIH TWA inhalable fraction 1 mg/m3 | None | Acute toxicity. Corrosive. Chronic toxicity. | NA | SDS | NA | NA | NA | NA
Diethylene Glycol Dibutyl Ether (DEGDBE) | Flamm 1 | 0.5 | 1 | 0.5 | Eye protection | Skin irritant, harmful if swallowed | 1/1/0 | No. | xx | All | 112-73-2 | > 98% | 1 | 1 | 2019-09-23 | TCI | None listed | None | NA | NA | SDS | NA | NA | NA
Diethylenetriaminepentaacetic acid (DTPA) | S/P Lab | 0.25 | 1 | 0.25 |  | Acute inhalation (dust/mist), Eye damage/irritation, reproductive toxicity, | 2/1/0 | No |  | All | 67-43-6 | > 98% | 1 | 1 | 2021-12-03 | Alfa Aesar | Not llisted | None |  | NA | SDS | NA | NA | NA
Dionex Anion Std | Analytical Lab | 0.1 | 1 | 0.1 | Use Nitrile Gloves. | Causes eye irritation. | xx | No. | 2020-08-28 | All | 7732-18-5, 7681-49-4, 7647-14-5, 7632-00-0, 7647-15-6, 7631-99-4, 7778-77-0, 7757-82-6 | Water, Flouride, Chloride, Nitrite, Nitrate, Bromide, Phosphate, Sulfate | 100 | 100 | 2019-09-20 | ThermoFisher | None listed | None | NA | NA | SDS | NA | NA | NA
Dionex six Cation II Std | Analytical Lab | 50 | 2 | 50 | Use Nitrile Gloves. Store in corrosive resistant container. | May be corrosive to metals, causes severe skins burns and eye damage. | xx | No. | 2020-06-01 | All | 7647-01-0, 7447-41-8, 7647-14-5, 12125-02-9, 7447-40-7, 7786-30-3, 10043-52-4 | Hydrochloric acid, lithium chloride, sodium chloride, ammonium chloride, potassium chloride, magnesium chloride, calicum chloride | 50 | 50 | xx 9/20/2019 | ThermoFisher | None listed | None | NA | NA | SDS | NA | NA | NA
Dionex Eluent Concentrate | Analytical Lab | 100 | 1 | 100 | Use Nitrile Gloves. Store in corrosive resistant container. | Causes severe eye damage and skin burns. Harmful by ingestion/ Causes respiratory irration. | xx | No. | 2020-03-01 | All | 75-75-2 | Sulfuric acid 2.6%, water 97.4% | 100 | 100 | 2019-09-20 | Thermo | None listed | None | NA | NA | SDS | NA | NA | NA
Dissolvine E-39 (Tetrasodium EDTA) | S/P Lab | 0.25 | 1 | 0.25 | USE NITRILE GLOVES. AVOID: Strong oxidizers, Contact with most metals (evolves H2). Haz decomp products. | Corrosive to aluminum; Irritant; Contains impurity material that may cause kidney damage and cancer. | 2/1/0 | No. | xx | All | 64-02-8 1310-73-2 5064-31-3 7732-18-5 | EDTA 39%, sodium hydroxide 0.5-1.9%, trisodium NTA 0.5-2%, water 53-59% | 8 | 0.5 | 2013-11-20 | From UT | None listed | None | Not Reg. | Not Reg. | SDS | NaOH only | CERCLA: 1000 lb NaOH. DOT: Not reg. | NA |  |  |  |  | Corrosive | 0.25
n-Dodecane | Flamm 1 | 0.5 | 1 | 0.5 | USE 8-15 mil NITRILE gloves (grn). AVOID: Strong oxidizers, excess heat, ignition sources. Hazardous decomposition products. | Combustible liquid; Harmful by inhalation, skin contact, and if swallowed; Aspiration hazard. | 1/2/0 | No | xx | All | 112-40-3 | >95% | 2 | 0.5 | 2/2/2021 | Alfa Aesar | None listed | None | Acute health hazard. Fire hazard. | NA | SDS | NA | NA | NA | Class IIIB |  |  |  | Combustible Liquid | 0.5 | [5 empty] | 0.5
| Flamm 1 | 2.5 | 1 | 2.5 | [10 empty] | 2021-06-03 | Fisher | [8 empty] | Class IIIB |  |  |  | Combustible Liquid | 2.5 | [5 empty] | 2.5
Dodecyltrimethyl ammonium bromide *Authorization required | S/P Lab | 0.1 | 1 | 0.1 | USE 6 mil Nitrile gloves (prpl) & face protection at all times! Produces combustible gas. Hazardous decomposition products. Store under inert gas. | Toxic orally, Target organs, Toxic to aquatic life. May produce: Nitrogen Oxides, Hydrogen Bromide Gas, and CO2. | 2/0/0 | Yes | xx |  | 1119-94-4 | >98% | 0.2 | 0.1 | 2017-06-18 | Sigma-Aldrich | None | None | Acute health hazard. | NA | SDS | NA | NA | NA | [5 empty] | 0.1
Drierite | S/P Lab | 1 | 6 | 6 | x | Hygroscopic. Avoid dust formation and strong oxidizing agents. | 1/0/1 | No. | xx | All | 7778-18-9 | CaSO4 | 12 | 0.5 | 2017-10-30 | Fisher | TWA 5-15 mg/m3 | TWA 5-10 mg/m3 | NA | NA | SDS | NA | NA | NA
DuoSeal Vacuum Pump Oil 1407K | Core Prep | 2 | 0 | 3 | AVOID: Strong oxidizers. | Skin irritant | 0/1/0 | No | xx | All | 64741-88-4 | xx | 40 | 20 | 2013-12-11 | Welch | None listed | None | NA | NA | SDS | NA | NA | CWA: Oil
|  | 4 | 0
|  | 1 | 3
EMG 605 | Nano | 1 | 1 | 1 | USE NITRILE GLOVES. AVOID: Strong Oxidizers. | Irritant. May cause allergic reaction. | 1/0/0 | No | xx | All | x | xx | 2 | 1 | 2017-04-01 | Ferrotec | NA | NA | NA | NA | SDS | NA | NA | NA
Epikure 3125 Curing Agent | HP Lab | 4 | 1 | 3 | Avoid strong oxidizers. | Skin irritant. Serious eye damage. Skin sensitization. | xx | No. | xx | HP & Core Prep | 68410-23-1 112-24-3 | 90-100% 0-10% | 8 | 4 | 2017-01-03 | Hexion | NA | NA | Acute health hazard | NA | SDS | NA | NA | NA
Epon Resin 828 (Epoxy Fluid) | Core Prep | 20 | 1 | 20 | AVOID: Strong oxidizers, Strong acids, Strong alkali. | Irritant; Skin sensitizer; May evolve heat with some curing agents. | 2/1/0 | No | xx | HP & Core Prep | 25068-38-6 | 70-90% | 40 | 16 | 2020-01-15 | Devcon | None listed | None | Immediate (acute) health hazard | NA | SDS | NA | NA | NA
Ethane | HP Lab | 80 ft^3 | 2 | 80 ft^3 | Ground/bond cylinder. AVOID: Heat, Ignition sources, Halogens, Oxidizers (bleach), Combustible materials. | Asphxiant; Flammable gas; May cause flash fire; Pressurized cylinder; Electrostatic charge may occur due to flow or agitation. | 1/4/0 | No. Not CA Prop 65. | xx | HP Lab | 74-84-0 | xx | 80 ft^3 | 80 ft^3 | xx | Airgas | ACGIH TWA: 1000 ppm | None | Acute health hazard. Fire hazard. Pressure hazard. | NA | SDS | NA | NA | NA |  |  |  |  | Flammable gas | 80 ft^3
Denatured alcohol 70% (Reagent Alcohol) | Flamm 5 | 20 | 1 | 20 | AVOID: Strong oxidizing agents, strong acids, strong bases, metals, Acid anhydrides, Acid chlorides | Flammable; Acute oral toxicity; Acute inhalation toxicity; Serious eye damage/irritation; Specific target organ toxicity; Target organs - CNS, Optic, Respiratory, kidney, liver, spleen, blood. | 3/3/0 | No. | xx | All | 64-17-5 67-56-1 67-63-0 | 90% 5% 5% | 20 | 20 | 8/17/2020 8/11/2020 | Lab Chem Fisher | 1000ppm 200ppm 400ppm | 3300ppm 6000ppm 2000ppm | Acute health hazard. | methyl alcohol 1%, IPA 1% | SDS | Hazardous substance | methyl alcohol 5000lbs | NA
| Flamm 5 | 4 | 1 | 4
Ethanol (70% in water, denatured) | Flamm 1 | 4 | 0 | 0 | Use 8 mil NITRILE gloves (grn). AVOID: strong oxidizers. | Flammable; Toxic; Irritant; Target organs GI tract, CNS, eyes, respiratory system, skin, optic nerve, liver, kidney, spleen, blood; Chronic effects: liver, kidney reproductive toxicity. Flash point 13C. | 3/3/0 | No | xx | All | 64-17-5 7732-18-5 67-63-0 67-56-1 | 70% 20% 5% 5% | 8 | 4 |  |  | None listed | None | Acute health hazard. Chronic health hazard. Fire hazard. | NA | SDS | NA | NA | NA | Class IB | 20 |  |  | Flamm Liquid | 20 |  | 20
| Flamm 2 | 4 | 0
| Flamm 3 | 4 | 0
| Flamm 5 | 20 | 0
| Flamm 5 | 4 | 0
Ethanol (anhydrous, denatured) | Flamm 2 | 4 | 0 | 0 | Use 8 mil NITRILE gloves (grn). AVOID: strong oxidizers. | Flammable; Toxic; Irritant; Target organs GI tract, CNS, eyes, respiratory system, skin, optic nerve, liver, kidney, spleen, blood; Chronic effects: liver, kidney reproductive toxicity. Flash point 13C. | 2/3/0 | No. CA prop 65 dev hazard. | xx | All | 64-17-5 | 92-93% | 8 | 4 | 2/25/2022 2/25/2022 | Fisher Spectrum | (vactd) TWA: 1000 ppm; TWA: 1000 ppm | 3300 ppm | Acute health hazard. Chronic health hazard. Fire hazard. | NA | SDS | NA | NA | NA | Class IB | 0 |  |  | Flamm Liquid | 0 |  | 0
| Flamm 5 | 4 | 3 | 12
(EDTA) Ethylene-diamine-tetraacetic acid, disodium salt dihydrate | S/P Lab | 2 | 0 | 0 | Use NITRILE gloves. AVOID: Strong oxidizers, Excess heat. | Irritant; Not fully investigated; Avoid inhalation. | 1/1/0 | No. Not CA Prop 65. | xx | All | 6381-92-6 | 139-33-3 < 5% disodium EDTA | 3 | 1 | 12-15-15 2-12-16 | Fisher Scientific | None listed | None | NA | NA | SDS | NA | NA | NA
Ethylene-diamine-tetraacetic acid, tetrasodium salt dihydrate (tetrasodium EDTA dihydrate) | S/P Lab | 1 0.5 | 1 3 | 2.5 | USE NITRILE GLOVES. AVOID: Strong acids, Metals, Oxidizers, Strong bases. Hazardous decomposition products. | Irritant; Corrosive; Avoid inhalation and ingestion; Not fully investigated. | 2/1/0 | No. Not CA Prop 65. | xx | All | 10378-23-1 | >95% | 6 | 8 | 4/18/2016 9/3/21 | Acros | None listed | None | Acute health hazard. | NA | SDS | NA | NA | NA
Ethylene-diamine-tetraacetic acid, tetrasodium salt hydrate (tetrasodium EDTA hydrate) | S/P Lab | 2.5 | 0 | 0 | USE NITRILE GLOVES. AVOID: Strong acids, Metals, Oxidizers, Strong bases. Hazardous decomposition products. | Irritant; Corrosive; Avoid inhalation and ingestion; Not fully investigated. | 2/1/0 | No. Not CA Prop 65. | xx | All | 194491-31-1 | >95% | 6 | 8 | 2015-12-15 | Acros | None listed | None | Acute health hazard. | NA | SDS | NA | NA | NA
Fluid 500 (Viscosity Standard, 500 cP) | S/P Lab | 0.5 | 3 | 1.5 | Silicone oil. AVOID: Oxidizers (bleach), Heating above 150C. | Eye irritant. | 0/1/0 | No. Not CA Prop 65. | x | All | - | xx | 1 | 1 | 2013-10-23 | Cannon | None listed | None | None | NA | SDS | NA | NA | NA
Glutaraldehyde Solutions *Authorization required | S/P Lab | 0.5 | 1 | 0.5 | USE NiTRILE GLOVES and GOOGLES. Storage under inert gas. AVOID: Strong ACIDS, Strong Bases, and Strong OXIDYZER. WASTE: Hazardous Materials. | Toxic by ingestion and inhalation, aquatic toxin, chronic toxicity; Corrosive; Respiratory and skin sensitizer. | 3/0/0 | Yes. Toxin. | xx | All | 111-30-8, 67-56-1 | Glutaral 20-30%, Methanol 0.1-1% | 0.5 | 0.5 | 2018-01-09 | Sigma Aldrich | None listed | None | Acute health hazard, Chronice health hazard | NA | SDS | NA | NA | NA
Heptane | Flamm 1 | 1 | 2 | 2 | USE NITRILE GLOVES and HOOD. AVOID: ignition sources, heat. | Flammable, Irritant, Toxic to Liver/Kindney/Nerves/Blood. Asphyxiant | 3/3/0 | No. | xx | All | 142-82-5 | xx | 2 | 1 | 11/27/17 1/23/2018 | Acros Fisher | (vactd) TWA: 400 ppm, TWA: 500 ppm | 750 ppm | None | NA | SDS | NA | NA | NA | Class IB | 4 |  |  | Flamm Liquid |  |  | 4
n-Hexadecane | Flamm 1 | 0.5 | 3 | 1.5 | USE 5.9 mil NITRILE GLOVES, prpl. AVOID: Strong oxidizers, excess heat. Haz decomp products. Not fully investigated. | Sensitizer; Irritant; Aspiration hazard; Harmful with contact to skin, inhalation, or ingestion. | 2/1/0 | No. Not CA prop 65. | xx | All | 544-76-3 | >95% | 2 | 0.5 | 10/27/2020 06/02/2021 06/03/2021 | Alfa Aesar, TCI, FIsher | None listed | None | Acute health hazard. Chronic health hazard. | NA | SDS | NA | NA | NA | Class IIIB |  |  |  | Combustible liquid | 1.5 | [5 empty] | 1.5
Hexadecyl-pyridinium Chloride Monohydrate *Authorization required |  | 0.1 | 1 | 0.1 | USE 6 mil Nitrile Gloves and HOOD. AVOID: inhalation. Combustible gas formation may occur. | Toxic by inhalation and orally; Irritant; Acute and chronic toxicity to aquatic life. | 4/0/0 | Yes. Toxin. | xx | S/P Nano | 6004-24-6 | >98% | 0.2 | 0.1 | 2017-06-19 | Sigma-Aldrich | NA | NA | Acute health hazard. | NA | SDS | NA | NA | NA
Hexane (Spectrophotometric Grade) | Flamm 5 | 1 | 1 | 0 | [10 empty] | 2021-07-07 | Alfa Aesar | (Vacated) TWA: 50 ppm (Vacated) TWA: 180 mg/m3 TWA: 500 ppm TWA: 1800 mg/m3 | IDLH: 1100 ppm TWA: 50 ppm TWA: 180 mg/m3 | Acute health hazard. Fire hazard. | 1% | SDS | Haz substance | CERCLA: 5000 lb. DOT: yes | CAA: HAPS data | Class IB | 0 |  |  | Flamm Liquid | 0 |  | 0
Hexane (Environmental Grade, 95+%) | Flamm 1 | 1 | 10 | 18 | [10 empty] | 2021-08-04 | Alfa Aesar | (Vacated) TWA: 50 ppm (Vacated) TWA: 180 mg/m3 TWA: 500 ppm TWA: 1800 mg/m3 | IDLH: 1100 ppm TWA: 50 ppm TWA: 180 mg/m3 | Acute health hazard. Fire hazard. | 1% | SDS | Haz substance | CERCLA: 5000 lb. DOT: yes | CAA: HAPS data | Class IB | 18 |  |  | Flamm Liquid | 18 |  | 18
| Flamm 1 | 4 | 0
| Flamm 2 | 4 | 0
| Flamm 5 | 4 | 2 | [11 empty] | 2021-08-17
Hexanes ACS grade | Flamm 1 | 4 | 0 | 4 | USE prpl 5.9 mil NITRILE gloves (<15 min.) or 8 mil grn NITRILE gloves (<50 min.). AVOID: Strong oxidizers, Strong acids, Bases, Amines. | Extremely Flammable; Irritant; CNS effects; Aspiration hazard; Prolonged exposure may cause serious health damage; Toxic to aquatic life/long-term; Skin permeator; Target organs: skin, respir system, eyes, CNS, heart, blood, liver, kidney, reproductive system; Chronic effects: tumorgenic effects in animals, reproductive toxicity on animals, liver effects, kidney effects; May cause flash fire (flash point -6.7 C). | 1/3/0 | No. Not CA Prop 65. | xx | All | 110-54-3 | xx | 40 | 25 | 01/04/2022 11/11/21 | Fisher Sci Ed | (vactd) TWA: 50 ppm. TWA: 500 ppm. | Below explosive limit, 1100 | Acute health hazard. Fire hazard. | 1% | SDS | Haz substance | CERCLA: 5000 lb. DOT: yes | CAA: HAPS data | Class IB | 4 |  |  | Flamm Liquid | 4 |  | 4
| Flamm 2 | 4 | 0
| Flamm 2 | 4 | 0
| Flamm 3 | 4 | 0
| Flamm 5 | 4 | 1
Hyamine (0.04 M) | Nano | 4 | 1 | 4 | xx | Irritant; Avoid contact, swallowing, and breathing vapors. | 1/0/0 | No. Not CA Prop 65. | xx | S/P Nano | 7647-01-0 877-24-7 7732-18-5 | 0.2% Hydrochloric acid, <1% Potassium hydrogen phthalate, 98.8% Water | 8 | 4 | 2017-04-07 | Aqua Solutions | None listed | None. | NA | None | SDS | NA | NA | NA
Hydranal (Karl Fischer Solvent) Buffer for Acids or KF Buffer for Bases *Authorization Required | Manufacturing Lab | 1 | 2 | 2 | Use BUTYL gloves and HOOD. AVOID: Ignition sources, Moisture/water, Inhalation of fumes/vapors, Skin contact, Heat, Strong Oxidizers, Zinc, Acids, Acid chlorides, Acid anhydrides, Alkali metals Hazardous decomposition products. | Flammable; Corrosive; Toxic; Skin permeator; Reproductive toxin; Target organ-single exposure: eyes, nervous system, systemic toxicity. Chronic toxicity. May cause flash fire (flash point 11C). | 2/3/0 | Yes. Reproductive toxin. Yes CA Prop 65. | max. 1-year from opening or date on bottle (if sooner) | Manufacturing lab | 67-56-1 7446-09-5 288-32-4 | Methanol, sulfur dioxide, imidazole | 2 | 1 | 2020-03-09 | Honeywell Fluka | CH3OH: TWA 200 ppm/250 ppm TLV-STEL SO2: TWA 5 ppm, 0.25 ppm TLV-STEL | None | Acute health hazard. Chronic health hazard. Fire hazard. | 1% methanol TRI | SDS | Haz Substance | Methanol 5000 lb | SARA 302 SO2 500 lb RQ/TPQ | Class 1B | 2 |  |  | Flamm Liquid (based on methanol) | 2 |  | 2 | [5 empty] | Stephanie and Nina
Hydranal Humidity absorber | Manufacturing lab | 0.5 | 1 | 0.5 | Protect from moisture. Dry at 140C to remove water until color is orange, then reuse. | Irritant to eyes, skin, and respiratory system | 1/0/0 | No. Not CA Prop 65. | xx | Manufacturing lab | 7631-86-9 | Silicon dioxide | 1 | 0.5 | 2020-02-27 | Honeywell Fluka | REL 6 mg/m3, TWA 0.8-6 mg/m3, TWA 20 million particles per cubic foot of air | None. | NA | None | SDS | NA | NA | NA
Hydranal Solvent, working media/solvent for 2-component vol. KF titration *Authorization Required | Manufacturing lab | 2.5 1 | 1 3 | 5.5 | Use BUTYL gloves and HOOD. AVOID: Ignition sources, Moisture/water, Inhalation of fumes/vapors, Skin contact, Heat, Oxidizers, Acids, Acid chlorides, Acid anhydrides, Reducers, Alkali metals Hazardous decomposition products. | Flammable; Corrosive; Toxic; Skin permeator; Reproductive toxin; Target organ-single exposure: eyes, nervous system, systemic toxicity. Chronic toxicity. May cause flash fire (flash point 11C). | 3/3/0 | Yes. Reproductive toxin. Yes CA Prop 65. | max. 1-year from opening or date on bottle (if sooner) | Manufacturing lab | 67-56-1 7446-09-5 288-32-4 | Methanol, sulfur dioxide, imidazole | 2 | 1 | 3/9/2020 5/10/2020 | Honeywell Fluka | CH3OH: TWA 200 ppm/250 ppm TLV-STEL SO2: TWA 5 ppm, 0.25 ppm TLV-STEL | None | Acute health hazard. Chronic health hazard. Fire hazard. | 1% methanol TRI | SDS | Haz Substance | Methanol 5000 lb | SARA 302 SO2 500 lb RQ/TPQ | Class 1B | 5.5 |  |  | Flamm Liquid (based on methanol) | 5.5 |  | 5.5 | [5 empty] | Stephanie and Nina
Hydranal Solver KF solvent for (crude) oil *Authorization Required | Manufacturing lab flammables cabinet | 1 | 2 | 2 | Use BUTYL-VITON gloves and HOOD. AVOID: Ignition sources, Inhalation, Moisture, Strong bases, Acids, Oxidizers, Alkali metals, Acid chlorides, Acid anhydrides, Reducers. Hazardous decomposition products (phosegene, sulfur oxides, HCl gas, nitrogen oxides). Special hazardous waste container. | Highly flammable; Toxic ingestion/dermal/inhalation; Carcinogen; Reproductive toxin; Skin permeator; Toxic in single exposure (Target organs: Eyes, Respiratory system, Nervous system, Systemic); Target organ toxicity repeat exposure: liver, kidney; Irritant; Aspiration hazard. May cause flash fire (Flash point 6C). | 2/3/0 | Yes. Reproductive toxin. Select Carcinogen. Acute toxin. Yes CA Prop 65. | max. 1-year from opening or date on bottle (if sooner) | Manufacturing lab | 95-47-6 67-66-3 67-56-1 288-32-4 7446-09-5 | o-xylene, chloroform, methanol, imidazole, sulfur dioxide | 2 | 1 | 12/21/20 1/11/2022 | honeywell fluka | MANY!! Min exposure limits OSHA sulfur dioxide STEL 5 ppm, PEL 5 ppm, TWA 2 ppm, chloroform ceiling limit 50 ppm, TWA 2 ppm, STEL 2 ppm |  | Fire hazard. Acute health hazard. Chronic health hazard. | Xylene, chloroform, methanol require reporting levels est. SARA 313. | SDS | RQ: 20 lbs | CERCLA RQ: 10 lb. CERCLA EHS RQ: 10 lb (chloroform), other haz mat higher RQ. DOT RQ: Yes. |  | class 2 |  | 2 |  | Flamm Liquid | 2 |  |  |  | 2 |  |  |  | Stephanie
Hydranal KF Water Standard (0.1, 1.0, 10.0 mg H2O/g) *Authorization Required | Manufacturing lab flammables cabinet | 0.1 | 3 | 0.3 | Use BUTYL-VITON gloves and hood. AVOID: Moisture, Ignition sources, Inhalation of vapors, Skin contact, Bases, Alkali metals, Oxidizers, Strong acids, Halogens. Hazardous decomposition products. Special hazardous waste container. | Flammable; Toxic ingestion/inhalation/dermal; Skin permeator; Target organs (single exposure): Respiratory and Nervous system; Aspiration hazard; Irritant. May cause flash fire (flash point 27C). | 3/3/0 (chronic) | Yes. Not CA Prop 65. | xx | Manufacturing lab | 95-47-6 71-36-3 | o-Xylene 1-Butanol | 2 | 0.5 | 2020-03-03 | Honeywell Fluka | o-xylene PEL100 ppm, STEL 150 ppm, TWA 100 ppm. 1-butanol PEL 100 ppm, Ceiling 50 ppm | None | Fire hazard. Acute health hazard. Chronic health hazard. | xylene and 1-butanol require reporting levels | SDS | RQ: 1408 lbs o-xylene RQ 1k lbs. 1-butanol RQ 5k lbs | RQ 1408 lbs | NA | Class 1B | 0.3 |  |  | Flamm Liquid | 0.3 |  | 0.3 | [5 empty] | Stephanie
Hydrochloric Acid (1N) | S/P Lab acids | 1 | 2 | 3 | Use NITRILE gloves. AVOID: Metals, Oxidizers (bleach), Reducers, Aldehydes. Haz decomp products. | Corrosive; Harmful by inhalation, contact, and ingestion; Target organs: kidney, eyes, respiratory system, skin; Chronic effects: reproductive toxicity in animals, kidney, irreversible health effects possible. | 1/0/1 | No. Not CA Prop 65. | xx | All | 7732-18-5 water 7647-01-0 HCl | 96.35% 3.65% | 10 | 7 | 6/10/16 3/16/17 5/3/19 | Ricca Acros | Ceiling: 5 ppm HCl. | 50 ppm HCl. | Acute health hazard. Chronic health hazard. | HCl 1% | SDS | Haz substance | see HCl glacial | see HCl glacial
|  | 2.5 | 1
Hydrochloric Acid (2N) | S/P Lab acids | 0.5 | 1 | 0.5 | Use NITRILE gloves. AVOID: Strong oxidizers, Reducers, Bases, Metals, Bleach. Haz decomp products. | Corrosive; Harmful by inhalation, contact, and ingestion; Target organs: kidney, eyes, respir system, skin; Chronic effects: Bleeding, chronic bronchitis and gastritis. | 1/0/1 | No. Not CA Prop 65. | xx | All | 7647-01-0 7732-18-5 | 2-9.12% HCl > 90% H2O | 4 | 1 | 2017-03-20 | MP Bio | Ceiling: 5 ppm HCl. | 50 ppm HCl. | Acute health hazard. Chronic health hazard. | HCl 1% | SDS | Haz substance | see HCl glacial | see HCl glacial
Hydrochloric Acid (Glacial) (Muriatic acid) | S/P Lab acids | 2.5 | 2 | 5 | REQUIRED: 5.9 mil NITRILE gloves, face shield+glasses, HOOD (until diluted). AVOID: Strong oxidizers, Reducers, Bases, Metals and Metal oxides, Bleach, Amines, Sulfuric and Perchloric acid, Carbonates, etc. | Corrosive; Causes burns by all routes; Irritant; Target organs: skin, respir system, eyes, GI tract, liver, kidney, teeth; Chronic effects: reproductive toxicity (mutagen/ developmental/ teratogenic/ other) in animals, liver, kidney, teeth erosion, respir irritation, GI disturbances. Hazardous decomposition products. | 3/0/1 | No. Possible reproductive toxin and highly hazardous. Not CA Prop 65. | xx | All in Hood | 7647-01-0 7732-18-5 | 35-38% HCl, 62-65% water | 8 | 0.1 | 2017-08-01 | Fisher | Ceiling: 5 ppm. (vactd) Ceiling: 5 ppm. | 50 ppm | Acute health hazard. Chronic health hazard. | 1% | SDS | Haz substance | CERCLA: 5000 lb HCl. CERCLA EHS RQ: 5000 lb HCl. DOT: Yes | CWA Haz sub RQ: 5000 lb HCl. CAA: HAPS data. DHS: 0 lb STQ anhydrous; 11250 lb STQ (> 37% HCl). OSHA: highly haz chem TQ 5000 lb HCl. |  |  |  |  | Corrosive | 5 | [7 empty] | All. Not chronically, fume extractor used.
Hydrogen Peroxide (27%) *Training required | Oxidizer cabinet Nano Lab | 0.5 | 1 | 0.5 | AVOID: Flammables, Reducing agents, Organic material, Metal powders, Combustibles (wood, paper, fats), Heat. Nitrile gloves >4 mil. Hazardous waste, must be separated from flammables and combustibles. | Strong Oxidizer; Corrosive; Toxic; Aquatic toxicity; Harmful if swallowed. Reaction with reducing agents or combustibles may cause ignition. May intensify fire. My have chronic effects. | 3/0/2 ox | Yes. Not CA Prop 65. |  | HP KOC | 7722-84-1 7732-18-5 | H2O2 and H2O | 1 | 0.5 | 2021-09-01 | Fisher | 1.4 mg/m3, 1 ppm | None | Acute health hazard. Reactive hazard. | NA | SDS | NA | NA | NA |  |  |  |  | (Reactive if concentrated)
Hydrogen Peroxide (30%) *Training required | Oxidizer cabinet Nano Lab | 0.5 | 2 | 1 | AVOID: Flammables, Reducing agents, Organic material, Metal powders, Combustibles (wood, paper, fats), Heat. Nitrile gloves >4 mil. Hazardous waste, must be separated from flammables and combustibles. | Strong Oxidizer; Corrosive; Toxic; Aquatic toxicity; Harmful if swallowed. Reaction with reducing agents or combustibles may cause ignition. May intensify fire. My have chronic effects. | 3/0/2 ox | Yes. Not CA Prop 65. |  | HP KOC | 7722-84-1 7732-18-5 | H2O2 and H2O | 1 | 0.5 | 2021-03-15 | Fisher | 1.4 mg/m3, 1 ppm | None | Acute health hazard. Reactive hazard. | NA | SDS | NA | NA | NA |  |  |  |  | (Reactive if concentrated)
Hydrogen Peroxide (50%) *Training required | Oxidizer cabinet Nano Lab | 0.5 | 0 | 0 | AVOID: Oxidizers, Strong acids, Strong bases, Heat, Ignition sources, Combustible materials, Flammables, reducing agents, organic material, metal powders, Forming aerosols. Dispose as hazardous material away from combustible materials. | Strong Oxidizer; Corrosive; Irritant; Sensitizer; Aquatic toxicity; Harmful if swallowed; May cause fire or explosion; Hazardous decomposition products. | 3/0/2 Ox. | Yes. |  | HP KOC | 7722-84-1 7732-18-5 | H2O2 and H2O | 1 | 0.5 | xx | xx | 1.4 mg/m3 | None | NA | NA | SDS | NA | NA | NA |  |  |  |  | (Reactive if concentrated)
HydroSpec Solvent D (Karl Fischer Solvent) *Authorization required | Manufacturing lab flammables cabinet | 1 | 0 | 0 | USE BUTYL gloves and HOOD. AVOID: Ignition sources, Moisture, inhalation of fumes/vapors, Oxidizers, Alkali metals, Acid chlorides, Acid anhydrides, Reducers, Acids. May form hazardous decomposition products (hydrogen cyanide, nitrogen/sulfur oxides, hydrogen iodide). Special hazardous waste containter. | Flammable; Toxic oral/dermal/inhalation; Sensitizer; Aspiration hazard; Irritant; Suspected mutagen and teratogen; Reproductive toxin; Specific organ toxin single exposure (acute); Specific organ toxin with prolonged or repeated exposure (chronic effects); Very toxic to aquatic life (acute and chronic) | 3/3/0 | Yes. Reproductive toxin, Acute toxin. Yes CA Prop 65: dev toxin | max. 1-year from opening or date on bottle (if sooner) | Manufacturing lab | 67-56-1 112-30-1 7446-09-5 288-32-4 | Methanol n-decanol sulfur dioxide imidazole | 2 | 1 | xx | Ricca | CH3OH: TWA 200 ppm/250 ppm TLV-STEL SO2: TWA 5 ppm, 0.25 ppm TLV-STEL | None | Acute health hazard. Chronic health hazard. Fire hazard. | 1% methanol TRI | SDS | Haz Substance | Methanol 5000 lb | SARA 302 SO2 500 lb RQ/TPQ | Class 1C | 0 |  |  | Flamm Liquid (based on methanol) | 0 |  | 0 | [5 empty] | Stephanie
HydroSpec Titrant T2 (for 2-component Karl Fischer titration, low moisture) *Authorization required | Manufacturing lab PHS cabinet | 1 | 1 | 1 | Use Viton-Butyl gloves. AVOID: ignition sources, high temperatures, inhalation or contact, strong acids, strong oxidizing agents, alkali metals, acid chlorides and anhydrides, Reducers, aluminum, ammonia, caustics, moisture. Hazardous decomposition products (hydrocyanic acid, various oxides). Hazardous waste (special waste container). Protect from direct sunlight and moisture. | Flammable; Toxic all routes; Sensitizer-skin; Reproductive Toxin; Corrosive; Specific organ toxin single-exposure-respiratory tract; Specific organ toxin with repeated exposure; Irritant; Toxic (acute and chronic) to aquatic life (with long lasting effects). May cause flash fire (flash point ~12C). | 3/3/0 | Yes. Carcinogen and reproductive toxin. Methanol and Iodine on CA Prop 65 (developmental toxin). | max. 1-year from opening or date on bottle (if sooner) | Manufacturing lab | 67-56-1, 7553-56-2 | 95% Methanol, 5% Iodine | 8 | 3 | 2021-04-07 | Ricca | Iodine ceiling 0.1 ppm, methanol TWA 200 ppm. | None. | Acute health hazard. Chronic health hazard. Fire hazard. | 1% methanol | SDS | NA | SARA 311/312 methanol RQ 5k lbs. Iodine | NA | Class 1B | 1 |  |  | Flamm Liquid (based on methanol) | 1 |  | 1 | [5 empty] | Stephanie and Nina
Imidazole (crystalline) *Authorization required | Manufacturing lab | 0.25 | 1 | 0.25 | Use Nitrile gloves and HOOD. AVOID: Dust formation, Ignition sources, Acids, Acid anhydrides, Strong oxidizers, Moisture. Hazardous decomposition products (hydrocyanic acid, carbon and nitrogen oxides). Special waste container. | Corrosive/oxidizer; Toxic; Reproductive toxin; Combustible dusts may form. | 3/1/0 | Yes, reproductive toxin. Use only in hood. Not CA Prop 65. | No more than 1 year from opening. | Manufacturing lab | 288-32-4 | 1-Imidizole >95% | 1 | 0.25 | 2019-05-21 | Acros | None | None. | Acute health hazard. Chronic health hazard. | None. | SDS | NA | NA | NA | NA | [12 empty] | Stephanie
Iron (II) Sulfate Heptahydrate (Ferrous Sulfate) | S/P Lab Salts | 0.1 | 1 | 0.1 | USE NITRILE GLOVES. (Keep containers tightly closed, store under inert atmosphere). AVOID: Excess heat, Dust formation, Strong oxidizers, Strong bases, moisture, air. | Toxic; Possible reproductive/mutagenic effects with chronic use; Irritant; Target Organs: eyes, skin, respiratory system, GI tract, CNS, liver, kidney, blood; Not fully investigated. | 2/1/0 | Yes, possible Reproductive effects. Use only in hood. Not CA Prop 65. | xx | All | 7782-63-0 | <5% 7720-78-7 Ferrous sulfate | 0.5 | 0.1 | 2014-01-27 | Acros | (vactd) TWA: 1 mg/m3 | TWA: 1 mg/m3 | Acute health hazard. | NA | SDS | Haz substance | CERCLA RQ: 1000 lb. DOT: Yes. | CWA: Haz subst. CWA RQ: 1000 lb Ferrous sulfate. |  |  |  |  | Toxin | [8 empty] | All, in small amounts only.
Iron (II) Sulfide (Ferrous Sulfide) | S/P Lab Desiccator | 0.01 | 1 | 0.01 | AVOID: Inhalation, moisture, strong oxidizers, strong acids. | Hazardous decomposition products. | 0/0/0 | No. Not CA Prop 65. | xx | All | 1317-37-9 | xx | 0.01 | 0.01 | 2015-06-10 | Acros | (vactd) TWA: 1 mg/m3 | TWA: 1 mg/m3 | NA | NA | SDS | NA | NA | NA
Iron (III) Chloride Hexahydrate (Ferric Chloride) | S/P & Nano Desiccator | 0.1 | 2 | 0.2 | USE NITRILE GLOVES. AVOID: Excess heat, Dust formation, Strong oxidizers, and Metals. Hygroscopic. Haz decomp products. | Corrosive; Causes burns by all routes; Mutagenic in humans; Chronic effects: reproductive toxicity on animals, liver, kidneys; Target organs: skin, eyes, respiratory system, GI tract, liver, kidney, blood. | 3/0/1 | Yes, possible Reproductive effects. Not CA Prop 65. | xx | All | 10025-77-1 | xx | 0.5 | 0.1 | 2/5/14 4/3/17 | Acros | (vactd) TWA: 1 mg/m3 | TWA: 1 mg/m3 | Acute health hazard. Chronic health hazard. | NA | SDS | Haz substance | CERCLA RQ: Yes. DOT: Yes. | NA |  |  |  |  | Toxin | [8 empty] | All, in small amounts only.
Iron (II) Chloride Tetrahydrate (Ferrous Chloride) | Nano Lab Desiccator | 0.25 | 1 | 0.25 | Use Nitrile Gloves. AVOID: Alkali, Acid, Ethylene Oxide, Oxidizer. | Severe skin burns and eye damage. EXPLODE: Potasium and Sodium. | 3/0/0 | Yes. | xx | All | 13478-10-9 | xx | 0.5 | 0.1 | 4/3/17 | Acros | (vactd) TWA: 1 mg/m3 | TWA: 1 mg/m3 | Acute health hazard. Chronic health hazard. | NA | SDS | Haz substance | CERCLA RQ: Yes. DOT: Yes. | NA |  |  |  |  | Toxin | [8 empty] | All, in small amounts only.
Isobutanol | Flamm 1 | 4 | 1 | 4 | Use NITRILE gloves. AVOID: Strong oxidizers, Acid anhydrides, Acid chlorides, Ignition sources, Excess heat. Special waste code, I, T. | Flammable; Irritant; Burns eyes; Vapors cause drowsiness and dizziness; Target organs: skin, respir system, eyes, CNS, liver; May cause flash fire (flash point 28 C); Tumorigenic effects reported in exp animals. | 2/3/0 | No. Not CA Prop 65. | xx | All | 78-83-1 | xx | 8 | 4 | 2013-08-01 | Fisher | (vactd) TWA: 50 ppm. TWA: 100 ppm. | 1600 ppm | Acute health hazard. Fire hazard. | NA | SDS | Haz substance | CERCLA RQ: 5000 lb. DOT: Yes. | NA | Class IC | 4 |  |  | Flamm Liquid | 4 |  |  | 4
Isooctane | Flamm 1 | 1 | 1 | 1 | USE 5.9 mil NITRILE gloves. AVOID: Ignition sources, Strong oxidizers, Strong acids, Strong bases. | Flammable; Irritant; Very aquatically toxic with long-term effects; Avoid inhalation; Aspiration hazard; Target organs: kidney, CNS, eyes, skin, respir system; Chronic effects: mutagenic effects in animals, kidney; May cause flash fire (flash point -12 C). | 1/3/0 | No, not unless chronic use. Not CA Prop 65. | xx | All | 540-84-1 | xx | 4 | 2 | 2019-05-24 | Fisher Schemical | None listed ACGIH TLV TWA: 300 ppm. | None | Acute health hazard. Fire hazard. | NA | SDS | Haz substance | CERCLA RQ: 1000 lb. DOT: Yes. | CAA: HAPS data. | Class IB | 1 |  |  | Flamm Liquid | 1 |  | 1
Isopar (Isoparaffin fluid, ~C10-12 HC) | Flamm 4 | 50 mg | 1 | 50 mg | Use NITRILE gloves. AVOID: Strong oxidizers, Acid anhydrides, Acid chlorides, Ignition sources, Excess heat. Special waste code, I, T. | Flammable; Irritant; Burns eyes; Vapors cause drowsiness and dizziness; Target organs: skin, respir system, eyes, CNS, liver; May cause flash fire (flash point 28 C); Tumorigenic effects reported in exp animals. | 1/2/0 | No. | xx | All | 64742-48-9 | Naptha | 50 mg | 50 | 2018-08-09 | Weatherford Labs | TWA: 171 ppm | None | Fire Hazard | NA | SDS | NA | NA | NA |  |  |  |  | Flamm Liquid
Karl Fischer Reagent T1 5 mg/g (single solution for One component titration) *Authorization required | Manufacturing lab PHS cabinet | 1 | 0 | 0 | Use Viton-Butyl gloves and HOOD. Hazardous waste (special waste container). AVOID: ignition sources, high temperatures, inhalation or contact, strong acids, strong oxidizing agents, aluminum, ammonia, caustics, moisture. Protect from direct sunlight. Hazardous decomposition products. | Flammable; Acute toxin-dermal and inhalation; Carcinogen; Sensitizer-dermal; Reproductive Toxin; Skin permeator; Corrosive; Specific organ toxin with single exposure-respiratory tract; Specific organ toxin with repeated exposure; Toxic to aquatic life (with long lasting effects). May cause flash fire (46C). | 3/3/0 | Yes. Carcinogen and reproductive toxin. Yes CA Prop 65. | max. 1-year from opening | Manufacturing lab | 109-86-4 111-42-2 7446-09-5 288-32-4 7553-56-2 | Ethyleneglycolmonomethylether, diethanolamine, surfur dioxide, imidazole, iodine | 4 | 1 | 2019-04-03 | Watermark | EGMME PEL 25 ppm. Iodine ceiling 0.1 ppm. Sulfur dioxide PEL 5 ppm. | None | yes | 10-<20% dethanolamine. 60-<70% EGMME. | SDS | Haz substance | Diethanolamine Listed. | SARA 302 extremely haz substance sulfur dioxide RQ 500 lbs. Threshold 500 lbs. CAA diethanolamine, sulfur dioxide. SDWA Iodine. | Class 2 |  | 0 |  | Flamm Liquid (based on methanol) | 0 |  |  |  | 0 |  |  |  | Stephanie
KCl 3 mol/L AgCl saturated | Manufacturing lab | 250 | 1 | 250 | Relevant identified use - laboratory chemicals. Not classified as hazardous. | Non-hazardous | xx | No | xx | Manufacturing lab | 7447-40-7, 7783-90-6 | DI 75-90%, Potassium Chloride 10-20%, silver nitrate 0.01-1% | 250 L | 250 | 2019-04-24 | Mettler Toledo | None listed | NA | NA | NA | NA | NA | NA | NA
Lithium Chloride | S/P Lab Salts | 0.1 | 2 | 0.2 |  | Irritant; Target organs: CNS, eyes, skin; Absorbed by skin; Chronic effects: kidneys, dizziness, muscle tremors, ringing of ears, mutagenic effects, tertagenic effects, or may impair fertility. | 2/0/0 | Yes, reproductive toxin. Use only in hood. | xx | All | 7447-41-8 | xx | 1 | 0.3 | 2013-08-01 | Fisher | None listed | None | Acute health hazard. Chronic health hazard. | NA | SDS | NA | NA | NA |  |  |  |  | Toxin | [8 empty] | All. Used in small amounts.
Lithium Nitrate | S/P Lab Oxidizer Dessiccator | 0.1 | 1 | 0.1 | Nitrile gloves required. AVOID: Heat and ignition sources, Combustibles, Moisture, Strong oxidizers, Strong reducers, Acids.Use ventiliation. Hygroscopic. | Oxidizer, Reactivity Hazard; Orally Toxic; May intensify fire or cause explosion; Delayed/immediate/chronic effects from short/long-term exposure. | 2/0/2 OX | No. Not CA Prop 65. | xx | All | 7790-69-4 | xx | 0.5 | 0.1 | 2016-09-20 | Acros | None listed | None | Acute health hazard. Reactive hazard. | 1% | SDS | NA | NA | NA |  |  |  |  | Reactive?
Magnesium Chloride Hexahydrate | S/P Lab Salts | 0.5 | 2 | 0.5 | Highly hygroscopic. Haz decomp product. AVOID: Metals. | Irritant; May cause central nervous system effects; Target organs: respir system, eyes, CNS, kidney; Chronic effects: kidneys, (mutagenic effects have occurred in exp animals). | 2/0/1 | No. Not CA Prop 65. | xx | All | 7791-18-6 | xx | 6 | 2 | 4/30/2021 2/15/2022 | Fisher | None listed | None | None | NA | SDS | NA | NA | NA
Magnesium Sulfate | S/P Lab Salts | 0.5 | 2 | 1 | Hygroscopic. AVOID: Dust formation, contact. | Oxidizing Agent. | 1/0/1 | No. Not CA Prop 65. | xx | All | 7487-88-9 | xx | 2 | 1 | 10/18/2017 1/22/20 | Fisher | None listed | None | None | NA | SDS | NA | NA | NA
MAP PRO Torch Fuel | Flamm 1 | 14 oz. | 6 | 0.1 ft^3 | AVOID: Ignition sources, Strong oxidizers, Strong acids, Halogens. | Extremely flammable gas; Pressurized cylinder; Asphyxiant; Chronic effects: CNS. | 1/4/1 phys haz-1 | No. Not CA Prop 65. | xx | S/P | 115-07-4 74-98-6 | Proplyene 99.5-100%, Propane 0.5-0% | 14 oz. | 14 oz. | 8/29/13 9/12/13 6/13/14 | Burnzomatic | ACGIH TWA: 500 ppm | None | Acute health hazard. Fire hazard. Pressure hazard. | NA | SDS | Haz substance | ? | CAA: Accidental release prevention. CWA: Haz subst. | Liquid petroleum gas |  |  |  | Liquid petroleum gas | 0.1 ft^3
Methane | HP Lab | 60 ft^3 | 0 | 60 ft^3 | FOR DFMR, Ground/bond cylinder. AVOID: Heat, Ignition sources, Halogens, Oxidizers (bleach), Combustible materials. | Asphxiant; Flammable gas; May cause flash fire; Pressurized cylinder; Electrostatic charge may occur due to flow or agitation.Vapor may travel a considerable distance to ignition source and flashback. | 1/4/0 phys-1 | No. Not CA Prop 65. | xx | HP Lab | 74-82-8 | xx | 80 ft^3 | 80 ft^3 | xx | Airgas | ACGIH TWA: 1000 ppm | None | Acute health hazard. Fire hazard. Pressure hazard. | NA | SDS | NA | NA | NA |  |  |  |  | Flammable gas | 60 ft^3
| HP Lab | 156 ft^3 | 1 | 156 ft^3 | FOR TFT, Ground/bond cylinder. AVOID: Heat, Ignition sources, Halogens, Oxidizers (bleach), Combustible materials. | Asphxiant; Flammable gas; May cause flash fire; Pressurized cylinder; Electrostatic charge may occur due to flow or agitation.Vapor may travel a considerable distance to ignition source and flashback. | 1/4/0 phys-1 | No. Not CA Prop 65. | xx | HP Lab | 74-82-8 | xx | 80 ft^3 | 80 ft^3 | xx | Airgas | ACGIH TWA: 1000 ppm | None | Acute health hazard. Fire hazard. Pressure hazard. | NA | SDS | NA | NA | NA |  |  |  |  | Flammable gas | 156 ft^3
Methanol | Flamm 1 | 4 | 1 | 18 | 8 mil NITRILE GLOVES REQUIRED for <10 min. >10 min 11 mil BUTYL gloves. USE HOOD. AVOID: Ignition sources, Strong oxidizers, Strong acids, Acid anhydrides, Acid chlorides, Strong bases, Metals, Peroxides. Haz decomp products. Special waste code, I. | Flammable; Poison if ingested; Toxic & irreversible effects by all routes; Irritant; Target organs: GI tract, CNS, eyes, respir system, skin, optic nerve, liver, kidney, spleen, blood; Chronic effects: toxic, reproductive toxicity (mutagenic/developmental/teratogenic/other) on animals, liver, kidneys; May cause flash fire (flash point 12 C). | 1/3/0 | No, but suspected repro hazard. On CA prop 65, reproductive hazard. | xx | All | 67-56-1 | xx | 20 | 12 | 3/2/2021 8/17/2020 9/1/2021 | Fisher Sci Ed Alfa Aesar Fisher Sci Ed | (vactd) TWA: 200 ppm. (vactd) STEL: 250 ppm. Skin TWA: 200 ppm. | 6000 | Acute health hazard. Chronic health hazard. Fire hazard. | 1% | SDS | Haz substance | CERCLA: 5000 lb. DOT: Yes. | CAA: HAPS data. | Class IB | 18 |  |  | Flamm Liquid | 18 |  | 18
| Flamm 1 | 1 | 2
| Flamm 2 | 4 | 3
| Flamm 5 | 4 | 0
Methyl Orange Solution | HP Lab | 0.5 | 1 | 0.5 | Not classified as hazardous. | No Excess Heat | 0/0/0 | No. Not CA Prop 65. | xx | All | 547-58-0 | 0.1% w/v | 1 | 1 | 2022-02-01 | Fisher | None listed | None | No | NA | NA | NA | NA | NA
Mineral Oil | HP | 20 | 4 | 140 | XX | Irritant; Target organs: blood, liver; Chronic effects: liver; | 0/1/0 | No. Not CA Prop 65. | xx | All | 8042-47-5 | xx | 100 | 80 | x | xx | None listed | None | NA | NA | SDS | NA | NA | NA
| Core Prep | 20 | 0
| KOC | 20 | 2
Molecular Sieves | Manufacturing lab | 0.25 | 2 | 0.5 | None hazardous. Regenerate at 200C 24hr | None. |  | No. | xx | Manufacturing lab
Molybdate Reagent, Hach Silica Kit | Manufacturing lab | 0.1 | 1 | 0.1 | Avoid ingestion and contact; strong oxidizers, strong acids, strong bases | Not hazardous. | 3/1/0 | No. Not CA Prop 65. | xx | Manufacturing lab | 7664-93-9, 7681-38-1, 7782-91-4 | Sulfuric acid 7-13%, Sodium bisulfate 7-13%, Molybdate dihydrogen 5-10% | 0.1 | 0.1 | 2019-05-01 | Hach Silica Kit | Sulfuric acid TWA 1mg/m3, Molybdate dihydrogen TWA 5mg/m3 | Sulfuric acid 15mg/m3, Molybdate dihydrogen 1000mg/m3 | Acute health hazard, Chronice health hazard | Sulfuric acid 1% | SDS | Haz substance | Sulfuric acid 1000lb | Sulfuric acid CWA 1000lb
Monoethanolamine MEA | DI room with Dow surfactants | 0.5 1 | 1 1 | 1.25 | Wear Butyl gloves or Neoprene gloves and goggles/face shield until solution is diluted. Wipe work area and equipment with solvent/water after using conc. MEA. Dispose of all materials in waste streams (concentrate AVOID: contact, inhalation, heat/flame/sparks, Fe (unstable material results), Zn, Al, Cu + alloys, galvanized containers, moisture, strong acids, strong oxidizers, halogenated organic solvents/hydrocarbons. | Flammable, highly corrosive (causes severe skin burns after brief contact and serious permanent eye damage hazards), absorbed through the skin, toxic orally, specific organ toxicity after repeated exposure: kidney and liver. Obtain prompt medical advice after exposure, esp. for eyes or ingestion. May decompose in high temperatures. Dilute small spills with water. Moderate toxicity to aquatic organisms. Flash point 93C. | 3/2/0 | No. CA prop 65 carcinogen and reproductive toxicity for diethanolamine. | one year | All | 141-43-5 | monoethanolamine >99%, n,n-diethanolamine <0.2% | 200 | 150 | 11/8/2020 6/9/2021 | Dow Chemical Company | OSHA Z-1 TWA 3 ppm | NA | Flammable, Acute toxicity, Skin corrosion, Serious eye damage | NA | SDS | NA | NA | NA |  |  |  |  | Class IIIB Flamm Liquid NFPA | 1.25 | [5 empty] | 1.25
MSA Confidence Plus (cleaner) | Under sink | 1 | 1 | 2 | For sanitizing safety equipment, follow directions on bottle. AVOID: freezing, any material that reacts with water. Haz decomp products. | Mild irritant, Avoid breathing fumes/vapors, Hazardous decomposition products | 2/1/0 | No. Not CA Prop 65. | xx | All | 139-08-2 68439-46-3 64-02-8 | 5% 5.27% 0.78% | 2 | 2 | 2014-01-21 | MSA | None listed | None | No | NA | SDS | NA | NA | NA
Nitric Acid | S/P Lab acids | 0.25 | 1 | 0.25 | Use in fume hood with Viton-Butyl gloves. | Corrosive and reactive. Strong oxidizer, poisonous gases are produced in fire, does not burn. May be corrosive to metals. Causes severe eye and skin burns. Causes damage to organs through prolonged or repeated exposure. | 4/0/0 | No. Not CA Prop 65. | 2022-04-10 | All | 7697-37-2 | 67-70% | 0.25 | 0.25 | 2019-09-05 | Fisher Chemical | TWA: 2ppm, STEL: 4ppm | 25ppm | Acute health hazard. | 1% | SDS | 1000lb | 1000lb | DHS: Release STQs 15000lbs, Theft STQs 400lbs
Nitrogen (gas cylinder) | All | 255 ft^3 | 3 | 1530 ft^3 | Cylinder 1A; AVOID: Metals, Oxidizers. | Pressurized cylinder; Asphyxiant | 1/0/0 | No. Not CA Prop 65. | Remove empties next drop-off | All | 7727-37-9 | xx | 2400 ft^3 | 1785 ft^3 | xx | Airgas | None listed | None | Acute health hazard. Press hazard. | NA | SDS | NA | NA | NA |  |  |  |  | Inert Gas | 1530 ft^3
Nitrogen/Hydrogen 95/5 Mix (gas cylinder) | KOC and Manfa Lab | 255 ft^3 | 5 | 1530 ft^3 | Cylinder 1A; | Non-flammable gas; pressurized cylinder; asphyxiant | 1/0/0 | No. Not CA Prop 65. |  | PB lab glove box | 7727-37-9 1333-74-0 | N2 99-94.5% H2 0.1-5% | 1020 ft^3 | 765 ft^3 | xx | Matheson | None listed | None | Press hazard. | NA | SDS | NA | NA | NA |  |  |  |  | Inert Gas | 1530 ft^3
N-Methylethanolamine, NMEA | PHS. Must gain permission from CHO. | 100 | 1 | 100 | Must wear goggles/face shield and Butyl or Neoprene gloves until diluted. Wipe work area equipment after using. AVOID: heat/flame/sparks, inhaling vapors, exposure to skin/eyes, ingestion, sodium nitrite or other nitrosating agents (carcinogenic nitrosamines could be formed), zinc, copper, copper alloys, galvanized containers, moisture, nitrites, strong acids, strong oxidizers, aluminum + heat, halogenated organic solvents, | Flammable, ecotoxin, Oral and dermal toxicity, corrosive (serious skin burns and eye damage hazards), specific organ toxicity with single exposure: respiratory tract. Specific target organ systemic toxicity with repeated exposure: skin, spleen, liver kidney, ovaries, epididymais. Absorbed through skin. Prolonged or widespread skin contact may result in harmful amounts. Aspiration hazard. Potential to interfere with reproduction. Hygroscopic. Consult doctor promptly on exposure. Hazardous combustion products (orginal material and combustion products may be toxic, ex. nitrogen and/or carbon oxides. Flash point 73C. | 3/2/0 | Yes. No not California Prop. 65. | 2 years | All | 109-83-1 | xx | 200 | 100 | 2019-10-03 | Dow Chemical Company | None listed | None. | Acute halth hazard. Fire hazard. Chronic health hazard. Corrosive. | NA | SDS | NA | NA | NA |  |  |  |  | Class IIIA flammable liquid NFPA | 100 |  |  |  |  | 100
Octane (n-Octane) | Flamm 1 | 0.5 | 1 | 0.5 | USE in HOOD with NITRILE gloves. AVOID: ignition sources, heat, environmental release, oxidizers. Haz decomp products. | Highly flammable liquid and vapor; May cause drowsiness/dizziness/narcotic effect; Aspiration hazard; Irritant; Very toxic to aquatics with long-lasting effects; May cause flash fire (flash point 15C); Not fully investigated. | 1/3/1 | No. Not CA Prop 65. | xx | All | 111-65-9 | xx | 2 | 0.5 | 2015-03-26 | Alfa Aesar | TWA: 500 ppm STEL: 385 ppm | None | Acute health hazard. Fire hazard. Chronic health hazard. | NA | SDS | NA | NA | NA | Class 1B | 0.5 |  |  | Class 1B flammable liquid | 0.5 |  | 0.5
Oleic Acid (100%) |  | 250 | 1 | 100 |  | Oxidizer; | [8 empty] | 2018-11-15 | [22 empty] | Not hazard under GHS
Oxygen (gas cylinder) | S/P Lab | 249 ft^3 | 2 | 500 ft^3 | Cannot be stored within 20ft of "fuels" or fire barrier. AVOID: Acids, Alkali, Reducers, Oxidizers (bleach), and Combustibles. | Oxidizer; Pressurized cylinder; Contact with flammable material may cause fire; Irritant; | 0/0/0 OX | No. Not CA Prop 65. | xx | PB | 7782-44-7 | xx | 300 ft^3 | 249 ft^3 | 12/17/19 | Airgas | None listed | None | Fire hazard. Press hazard. Chronic health hazard. | NA | SDS | NA | NA | NA |  |  |  |  | Oxidizing Gas. | 500 ft^3
|  | 1.4 oz. | 5
Pentane (n-Pentane) | Flamm 1 | 1 | 1 | 1 | USE 5.9 mil NITRILE gloves (<30 min). USE ONLY in HOOD. AVOID: Strong oxidizers, Halogens, Ignition sources, ALL HEAT, All environmental releases. Haz decomp products. | Extremely flammable liquid and vapor; Inhalation affects CNS; Irritant; Aspiration hazard; Chronic skin and kidney effects; Long-term toxicity to aquatics; Target organs: CNS, skin, kidneys. May cause flash fire (flash point is -49C and boiling point is 36C). | 3/4/0 | Not if used in hood. Toxic by inhalation. | xx | All | 109-66-0 | >95% | 2 | 1 | 2015-03-24 | Acros Organics | (vactd) TWA: 600 ppm. (vactd) STEL: 750 ppm. TWA: 1000 ppm. | 1500 ppm | Acute health hazard. Chronic health hazard. Fire hazard. | NA | SDS | NA | NA | DHS: 7500 lb STQ | Class 1A | 1 |  |  | Class 1A flammable liq and vapor | 1 | 1 | [6 empty] | All, in small amounts only. Use in hood.
pH 12.46 Buffer | S/P Lab | 0.5 | 3 | 0.5 | AVOID: Acids, Excess heat, Flammable liquids, Organic halogens. Contact with water may release heat. Haz decomp products. | Irritant; Target organs: eyes, skin, respir system, GI tract; Chronic toxicity: coughing, pneumonia, GI effects, dermatitis, conjunctivitis. | 2/0/0 | No. Not CA Prop 65. | xx | PB | 7447-40-7 1310-73-2 7732-18-5 | KCl 0.37% NaOH <0.2% DI Water <99% | 1 | 0.5 | 2/22/21 4/5/2021 5/20/2021 | Thermo Scientific | NaOH 2 mg/m3 | None | Acute health hazard. | NA | SDS | NA | NA | NA |  |  |  |  | Corrosive | 0.5
pH 2.00 Buffer | Manufacturing lab | 0.5 | 1 | 0.5 | AVOID: Excess heat. Hazardous decomposition product - hydrogen chloride. | Not classified | 1/0/0 | No. | xx | PB | 7447-40-7 7647-01-0 50-00-0 7732-18-5 | KCl, HCl, Formaldehyde, methyl alcohol, water | 1 | 1 | 2019-05-17 | Fisher | HCL: 5ppm, Formaldehyde (TWA): 3ppm, Methyl Alcohol(TWA): 200ppm | HCL: 50ppm, Formaldehyde (TWA): 20ppm, Methyl Alcohol(TWA): 6000ppm | NA | HCL: 1%, Formaldehyde: 0.1%, Methyl Alcohol: 1% | SDS | Contains Haz Sub. | HCL: 5000lb, Formaldehyde: 100lb, Methyl Alcohol: 500lb | CWA: HCL 5000lb, Formaldehyde 100lb/ DHS: HCL & Formaldehyde 15000lb
pH Buffers (4.0) | S/P Lab | 0.5 | 1 | 0 | AVOID: Nitric acid. | Irritant | 1/0/0 | No. Not CA Prop 65. |  | PB | 877-24-7 915-67-3 7732-18-5 | KHPhthalate 1%, Red <0.1%, DI 99% | 1 | 1 | 6/22/20021 9/17/2021 1/6/2022 | Thermo Scientific | None listed | None | NA | NA | SDS | NA | NA | NA
pH Buffers (7.0) | S/P Lab Manufacturing Lab | 0.5 | 3 | 1.5 | AVOID: Magnesium and sodium salts. | Irritant | 1/0/0 | No. Not CA Prop 65. | 7/15/2019 9/3/21 | PB | 7778-77-0 7558-79-4 30007-47-7 1934-21-0 7732-18-5 | KH2phosphate <1%, Na2Hphosphate <1%, 5-bromo-5-nitro-1,3-dioxane <1%, Yellow#5 <0.01%, .DI 99% | 1 | 1 | 4/5/2021 5/7/2019 | Fisher | None listed | None | NA | NA | SDS | NA | NA | NA
pH Buffers (10.01) | S/P Lab | 0.5 | 3 | 0.5 | AVOID: NaK alloy, NH4H2PO4, Al, P2O5, H2SO4. | Irritant | 1/0/0 | No. | 7/15/2019 9/3/21 | PB | 99-76-3 3844-45-9 7732-18-5 | Methyl paraben <0.1%, Blue <0.01%, DI 99% | 1 | 1 | 12/8/2020 1/6/2021 | Thermo Scientific | None listed | None | NA | NA | SDS | NA | NA | NA
pH Cleaning Solution D | S/P Lab | 1 | 1 | 1 | AVOID: Magnesium and sodium salts. | Irritant | 1/0/0 | No. Not CA Prop 65. | xx | All | 7732-18-5, 151-21-3, 9002-93-1, 7558-79-4, 7778-77-0, 99-76-3 | SDS 5%, Methylparaben <0.1%, DI >94% | 5 | 1 | 2013-09-09 | Thermo Scientific | None listed | None | NA | NA | SDS | NA | NA | NA
pH Storage Solution | S/P Lab | 0.5 | 1 | 0.5 | AVOID: Magnesium and sodium salts. | Irritant | 1/0/0 | No. Not CA Prop 65. | xx | All | 7778-77-0 7447-40-7 7558-79-4 7732-18-5 | Pot phosphate monobasic <1%, KCl 11%, Na2HPO4 <1%, DI >88% | 5 | 1 | 2021-01-06 | Thermo Scientific | None listed | None | NA | NA | SDS | NA | NA | NA
Phenolphthalein *Authorizatin required | S/P Lab | 0.1 | 1 | 0.1 | NITRILE GLOVES REQUIRED. Insoluble in water. AVOID: Excess heat, Strong oxidizers, Dust formation. USE only in HOOD, follow PHS SOPs. | Reproductive toxin (mutagen); Select carcinogen; Irritant; Toxic; Skin absorption possible; Target organs: kidneys, reproductive system; chronic effects. | 1/1/0 | Yes. Select carcinogen, Reproductive toxin. On CA Prop 65 List. | xx | All | 77-09-8 | xx | 0.1 | 0.1 | 2014-02-27 | Fisher Scientific | None listed | None | Chronic health hazard. | NA | SDS | NA | NA | NA |  |  |  |  | Toxin | [8 empty] | Chris. Very rarely used.
Poly(acrylic acid) solution | Nano | 0.5 | 1 | 0.5 | NITRILE GLOVES Required, | Non hazardous | 0/0/0 | No. | xx | All | 9003-01-4 | xx | 0.5 | 0.5 | 2017-04-10 | Sigma-Aldrich | None listed | None | NA | NA | SDS | NA | NA | NA
Polymer | S/P Lab Desiccator | varies | 288 | 41.912 | xx | Irritant | 1/0/0 | No. Not CA Prop 65. | xx | All | Varies | xx | 40 | 25 | 2013-08-27 | xx | None listed | None | NA | NA | SDS | NA | NA | NA
Polyethylene Gylcol 300 | S/P Lab | 0.45 | 1 | 0.45 | NITRILE GLOVES Required, | Non hazardous | 1/0/0 | No. | xx | All | 25322-68-3 | xx | 1 | 0.5 | 2016-05-18 | EMS | None listed | None | NA | NA | SDS | NA | NA | NA
Poly(Ethylene Oxide) | S/P Lab | 0.25 | 1 | 0.25 | xx | Non Hazardous | 0/0/0 | No. | xx | All | 25322-68-3 | xx | 0.25 | 0.25 | 2021-05-05 | Sigma-Aldrich | None listed | None | NA | NA | SDS | NA | NA | NA
Potassium Bicarbonate (Potassium Hydrogen Carbonate) | S/P Lab Salts | 1 | 2 | 2 | AVOID: Strong oxidizers, excess heat, dust formation. | Possible mild skin irritation | 1/1/0 | No. Not CA Prop 65. | xx | All | 298-14-6 | >95% | 20 | 4 | 12/10/2019 2/26/2020 | MP Lab | None listed | None | None | NA | SDS | NA | NA | NA
Potassium Hydroxide (pellets) | S/P Lab Salts | 0.5 | 1 | 0.5 | AVOID: Excess heat. Exposure to air. Exposure to moist air or water. Strong oxidizing agents, Acids, Acid chlorides, Acid anhydrides, Ketones, Peroxides, Water, Metals. | Corrosive. Causes severe skin burns and eye damage. Use only in chemical fume hood. | 3/0/1 | No. Not CA Prop 65. | xx | All | 1310-58-3 | 85-100% | 0.5 | 0.5 | 2020-10-13 | Alfa Aesar | 2 mg/m3 (vacated) | 2 mg/m3 | Acute health hazard | NA | SDS | Hazardous substance | 1000 lb | CWA: 1000lb
0.1 M Potassium Hydroxide | Manufacturing lab | 4 | 1 | 4 | AVOID: Strong acids, sources of ignition, direct sunlight | Not hazardous. | 1/0/0 | No. | 2021-01-14 | Manufacturing lab | 1310-58-3 | Potassium hydroxide0.6%, Water 99.4% | 4 | 4 | 2019-04-09 | LabChem | Not llisted | None | Acute health hazard | NA | SDS | NA | 1000lb | NA
0.1 N Potassium Hydroxide | Manufacturing lab | 4 | 1 | 4 | AVOID: Strong acids, sources of ignition, direct sunlight | Not hazardous. | 1/0/0 | No. | 2023-03-15 | Manufacturing lab | 1310-58-3 | Potassium hydroxide0.6%, Water 99.4% | 4 | 4 | 2021-09-17 | Spectrum | Not llisted | None | Acute health hazard | NA | SDS | NA | 1000lb | NA
Potassium Chloride | S/P Lab Salts | 3 | 1 | 3 | Hygroscopic. AVOID: Strong oxidizers. Haz decomp products. | Irritant; May be harmful by inhalation/skin contact/ingestion; | 1/0/1 | No. Not CA Prop 65. | xx | All | 10210075/Z06D054 | xx | 24 | 6 | 10/19/2020 2/24/2022 | Acros Thermoscinetific | None listed | None | None | NA | SDS | NA | NA | NA
Potassium Iodide (solid) | S/P Lab Salts | 0.1 | 1 | 0.1 | Hygroscopic, air sensitive, light sensitive. AVOID: Air, Light, Excess heat, Ignition sources, Strong oxidizers. Hazardous decomposition product, hydrogen iodide. Haz. waste only. | Irritant; May cause pulmonary edema; Not fully investigated; Target organs: thyroid, CNS; Chronic effects: reproductive toxicity on lab animals (teratogenic effects). | 1/1/0 | No. Not CA Prop 65. | xx | All | 7681-11-0 | xx | 0.5 | 0.1 | 2014-06-17 | Fisher | TWA: 0.01 ppm (ACGIH TLV) | None | None | NA | SDS | NA | NA | NA
Potassium Iodide Solution (5-10%) | S/P lab | 1 | 1 | 1 | Hygroscopic, air sensitive, light sensitive. AVOID: Air, Light, Excess heat, Ignition sources, Strong oxidizers. Hazardous decomposition product, hydrogen iodide. Haz. waste only. | Irritant; May cause pulmonary edema; Not fully investigated; Target organs: thyroid, CNS; Chronic effects: reproductive toxicity on lab animals (mutagenic/ teratogenic effects), tumorigenic effects in lab animals. | 1/0/0 | No. Not CA Prop 65. | xx | All | 7681-11-0 (KI) 5-10%, 7732-18-5 water >90% | xx | 2 | 1 | 2014-06-19 | Fisher | TWA: 0.01 ppm (ACGIH TLV) | None | None | NA | SDS | NA | NA | NA
Propane, Camping Gas | Flamm 1 | 14.1 | 6 1 | 112.8 oz | Ground/bond cylinder. AVOID: Heat, Ignition sources, Halogens, Oxidizers (bleach), Combustible materials. | Asphxiant; Flammable gas; May cause flash fire; Pressurized cylinder; Electrostatic charge may occur due to flow or agitation.Vapor may travel a considerable distance to ignition source and flashback. | 1/4/0 | No. Not CA Prop 65. | xx | HP Lab | 74-98-6 | xx | 80 ft^3 | 80 ft^3 | xx | Benzomatic Coleman | 1000 ppm | 2100 ppm | Chronic health hazards. Fire hazard. Pressure hazard. | NA | SDS | NA | NA | NA |  |  |  |  | Flammable gas | 112.8 oz
Propane | HP Lab | 80 ft^3 | 1 | 80 ft^3 | Ground/bond cylinder. AVOID: Heat, Ignition sources, Halogens, Oxidizers (bleach), Combustible materials. | Asphxiant; Flammable gas; May cause flash fire; Pressurized cylinder; Electrostatic charge may occur due to flow or agitation.Vapor may travel a considerable distance to ignition source and flashback. | 1/4/0 | No. Not CA Prop 65. | xx | HP Lab | 74-98-6 | xx | 80 ft^3 | 80 ft^3 | xx | Airgas | 1000 ppm | 2100 ppm | Chronic health hazards. Fire hazard. Pressure hazard. | NA | SDS | NA | NA | NA |  |  |  |  | Flammable gas | 80 ft^3
Pyrite | S/P Lab salts | 0.005 | 1 | 0.005 | AVOID: Steel, Ignition sources, Acids. Haz decomp products. | Irritant; Do not use water for fire-fighting; Chronic toxicity: GI effects, liver, kidneys, pulmonary fibrosis. | 1/0/0 | No. Not CA Prop 65. | xx | All | 1309-36-0 | xx | 0.01 | 0.005 | 2014-01-29 | Alfa Aesar | TWA: 1 mg/m3 | None | NA | NA | SDS | NA | NA | NA
Resorcinol 1,3-Benzenediol 1,3-Dihydroxybenzene *Authorization required | S/P Lab PHS | 1 | 1 | 1 | USE purple GLOVES. AVOID: Inhalation, dust formation, ignition, excess heat, air/light exposure, bases, strong oxidizers, acid anhydrides, acid chlorides, metals. USE SEPARATE WASTE CONTAINER (waste code U201). | Flammable; Acute oral toxicity; Corrosive; Very toxic to aquatics; Hygroscopic; Air and Light sensitive; Endocrine disruptor. Use in hood. | 3/1/1 | Yes, toxic. Not CA Prop 65. | xx | Hoods only. | 108-46-3 | xx | 1 | 1 | 2016-10-24 | Acros | (vactd) TWA: 10 ppm STEL: 20 ppm | TWA: 10 ppm STEL: 20 ppm | Acute health, fire hazard | NA | SDS | Hazardous substance | 5000 lb | CWA |  |  |  |  | Toxin | [8 empty] | Richard. Used in hood with PPE. PS/SA cleaned spill.
Rock Cores | HP and Core Prep | x | x | 8 ft^3 | See Core Inventory for more details | None | 0/0/0 | No. | xx | All | xx | xx | 40 ft^3 | 10 ft^3 | various | xx | None listed | None | NA | NA | None | NA | NA | NA
Sailicylic Acid * Authorization required | Manufacturing lab | 0.5 | 1 | 0.5 |  | Toxic, Reproductive toxin, Irritant. | 2/1/0
Silicone Oil/ Oil for Bath | KOC Lab Cabinet | 0.5 | 3 | 3.5 | AVOID: Strong oxidizers. | Irritant; Not fully investigated. | 1/0/0 | No. Not CA Prop 65. | - | All | 63148-62-9 | xx | 25 | 20 | 6/30/2020 2/17/2020 2/9/2020 | Ace Glass | None listed | None | None | NA | SDS | NA | NA | NA
|  | 1 | 5
|  | 20 | 0
Silica Standard Solution | Manufacturing Lab | 0.5 | 1 | 0.5 | Non hazardous, nitrile gloves | Non hazardous | 0/0/0 | No. | x | All | 79-09-4 7681-49-4 7664-39-3 7631-86-9 | Propanoic acid, sodium fluoride, Hydrofluoric acid, Silica (amorphous) | 0.5 | 0.5 | 2019-06-23 | Hach Silica Kit | Propanoic acid: 10ppm Sodium fluoride: 2.5mg/m3 Hydrofluoric acid: 3ppm | None | None | NA | SDS | NA | NA | NA
Snowtex Colloidal Silica ST-UP, ST-ZL | S/P Lab Salts | 0.5 | 1 | 0.5 | Gloves and googles. Do Not release to enviroment. AVOID: below freezing condition and prolonged exposure to sunlight | Avoid creation of aerosol/mists/dusts; Minor eye and skin irritation; chronic exposire cause skin dryness | 1/0/0 | No. | x | Nano Lab | 7631-86-9 | xx | 0.5 | 0.5 | 2016-12-05 | Nissan | 80mg/m3 | None | Acute, chronic health hazard. | NA | SDS | NA | NA | NA
Snowtex Colloidal Silica ST-OUP | S/P Lab Salts | 0.5 | 1 | 0.5 | Gloves and googles. Do Not release to enviroment. AVOID: below freezing condition and prolonged exposure to sunlight | Avoid creation of aerosol/mists/dusts; Minor eye and skin irritation; chronic exposire cause skin dryness | 1/0/0 | No. | x | Nano Lab | 7631-86-9 | xx | 0.5 | 0.5 | 2016-12-05 | Nissan | 80mg/m3 | None | Acute, chronic health hazard. | NA | SDS | NA | NA | NA
Snowtex Colloidal Silica ST-OZL | S/P Lab Salts | 0.5 | 1 | 0.5 | Gloves and googles. Do Not release to enviroment. AVOID: below freezing condition and prolonged exposure to sunlight | Avoid creation of aerosol/mists/dusts; Minor eye and skin irritation; chronic exposire cause skin dryness | 1/0/0 | No. | x | Nano Lab | 7631-86-9 | xx | 0.5 | 0.5 | 2016-12-05 | Nissan | 80mg/m3 | None | Acute, chronic health hazard. | NA | SDS | NA | NA | NA
Sodium Acetate Anhydrous | S/P Lab Salts | 1.5 | 1 | 1.5 | Hygroscopic. AVOID: dust formation, Strong Acids, Fluorine. | Combustible dust. | 1/1/1 | No. Not CA Prop 65. | xx | All | 127-09-3 | xx | 6 | 3 | 2016-06-08 | Fisher | None listed | None | None | None | SDS | NA | NA | NA
Sodium Bicarbonate | S/P Lab Salts KOC | 2.5 | 3 | 7.5 | Hygroscopic. AVOID: Strong oxidizers, Acids. Decomposition @ 50 C. | Irritant; Target organs: eyes, skin, CNS, kidney, blood, heart, liver; Chronic effects: Reproductive toxicity on animals (mutagenic/ developmental/ other), liver. | 2/0/1 | No. Not CA Prop 65. | xx | All | 144-55-8 | xx | 15 | 12 | 2021-06-09 | Fisher Ed. Fisher | None listed | None | Acute health hazard. | NA | SDS | NA | NA | NA
Sodium Bromide | S/P Lab Salts | 0.5 | 2 | 1 | Hygroscopic. AVOID: Strong oxidizers, Strong acids. | Irritant; Target organs and chronic effects: CNS. | 1/1/1 | No. Not CA Prop 65. | xx | All | 7647-15-6 | xx | 3 | 1.5 | 2013-08-01 | Fisher | None listed | None | Acute, chronic health hazard. | NA | SDS | NA | NA | NA
Sodium Carbonate | S/P Lab Manufacturing Lab | 3 | 2 | 6 | Hygroscopic. AVIOD: Strong oxidizers, Strong acids, Fluorine, Excess heat, Excess moisture. | Irritant; Target organs: skin, eyes, CNS; Corrosive to metal when in aqueous solution; Chronic effects: reproductive toxicity on animals. | 2/0/1 | No. Not CA Prop 65. | xx | All | 497-19-8 | xx | 24 | 15 | 1/22/20 1/27/20 | Alfa Aesar | None listed | None | Acute health hazard. | NA | SDS | NA | NA | NA
|  | 2 | 5 | 10 | [10 empty] | 7/7/2021 9/1/2021 | Alfa Aesar
Sodium Carbonate (Soda Ash) | S/P Lab Salts | 1 | 1 | 0.5 | [10 empty] | 2021-10-07 | Signa Hill Comp.
Sodium Chloride | S/P Lab Salts | 2.5 | 5 | 12.5 | Hygroscopic. AVOID: Strong oxidizers, Metals, Strong acids. Hazardous decomp products. | Irritant; Not fully investigated; | 1/0/1 | No. Not CA Prop 65. | xx | All | 7647-14-5 | xx | 36 | 24 | 12/8/2020 6/10/2021 | Fisher Ed. Fisher | None listed | None | Acute health hazard. | NA | SDS | NA | NA | NA
Sodium Chloroacetate | S/P Lab reactions | 0.5 | 1 | 0.5 | NITRILE GLOVES REQUIRED. Hygroscopic. AVOID: Oxidizers (bleach). Hazardous decomp products. | Irritant; Acute Toxin: Toxic if ingested; Very toxic to aquatic organisms | 2/1/1 | Yes, Acute toxin. Not CA Prop 65. | xx | All | 3926-62-3 | xx | 5 | 2.5 | 11/30/2020 2/3/21 | Acros Alfa Aesar Sigma Aldrich | WEEL: 0.5 ppm | None | Acute health hazard. | NA | SDS | NA | NA | NA |  |  |  |  | Toxic | 0.5 | [7 empty] | Stephanie and Nina.
Sodium fluoride 99+% | S/P Lab Salts | 0.25 | 1 | 0.25 | Hygroscopic. Contact with acids liberates very toxic gas. | Acute oral toxicity. Skin corrosion/irritation. Serious eye damage/irritation. Toxic if swallowed. | 2/0/1 | Yes. Can release toxic gas | xx | Hoods only. | 7681-49-4 | xx | 0.25 | 0.25 | 2020-07-07 | Acros | 2.5 mg/m3 | 250 mg/m3 | Acute health hazard. | NA | SDS | NA | NA | NA
Sodium Hydrosulfite (Sodium Dithionite) | S/P Lab Desiccator | 0.5 | 0 | 4 | NITRILE GLOVES REQUIRED. AVOID: Oxidizers, Acids, Excess heat, Air, Moisture, Ignition sources, Dust formation. Hazardous decomp products. Dissolves in large amts of water but quickly oxidizes when exposed to air. | Heat sensitive; Self-heating (with exposure to air); Strong reducing agent; Irritant; Target organs: CNS, eyes; Fire/explosion risk in contact with oxidizer; Spontaneously combustible; Melting temp 55 C, Autoignition temp > 80 C. | 2/1/2 | Yes, reactivity. Not CA Prop 65. | 1 yr from open | All | 7775-14-6 | xx | 4 | 2 | 1/20/20 9/3/2021 | Fisher | None listed | None | Acute health hazard. Reactive hazard. | NA | SDS | NA | NA | NA |  |  |  |  | Class 2 Unstable solid. | 4
|  | 1 | 4
Sodium Hydrosulfide (Sodium hydrogen sulfide) *Authorization required | S/P Lab Separate Desiccator | 0.005 | 2 | 0.01 | NITRILE GLOVES REQUIRED. Tightly sealed google/full face protection (face shield or splash guard) should be used. USE IN HOOD, handle under dry protective gas. AVOID: Skin/eye contact, inhalation, ingestion, ignition sources, acids, bases, moisture. Store under dry inert gas in desiccator away from moisture, acids, and strong bases. Hygroscopic and moisture sensitive. | Flamable solid. Self-heating solid. Corrosive--Severe skin burns and eye damage. Toxic--do not swallow, danger thru skin adsorption. Contact with acid liberates TOXIC gas (H2S)! Unneutralized material/container is HAZARDOUS waste. | 3/3/3 | Yes. Reactivity hazard and toxin. | xx | KOC Hood | 16721-80-5 | xx | 2 | 1 | 11/15/2017 12/18/17 | Fisher Thermo Scientific Alfa Aesar | None listed | None | Acute health hazard. Reactive hazard. | NA | SDS | NA | NA | NA | [13 empty] | Stephanie Adkins
Sodium Hydroxide (Anhydrous) | S/P Lab Salts | 0.5 | 2 | 2.5 | Use 5.9 mil NITRILE gloves if dilute and 11 mil BUTYL gloves for >20%. AVOID: Acids, Flammable liquids, Organic halogens, Metals, Nitro compounds, Moisture over prolonged periods. Hazardous decomp products. | Corrosive; Causes burns by all routes; Chronic effects: nausea/vomiting, or unconsciousness; Target organs: eyes, respir system, skin. | 3/0/2 | Maybe, if conc. > 20% (wt.). Not CA Prop 65. | xx 9/1/18 | All | 1310-73-2 | xx | 3 | 1.5 | 10/10/2018 8/4/2021 | Fisher Acros | TWA: 2 mg/m3 | 10 mg/m3 | Acute health hazard. Chronic health hazard. | NA | SDS | NA | NA | NA |  |  |  |  | Class 1 water-reactive material. | 2.5 | [7 empty] | All. Has not been inhalation hazard during use.
Sodium Hypochlorite 5-7% | Under sink | 1 | 3 | 3 | AVOID: Ammonia, amines, ammonium salts, methanol, cellulose, ethyleneimine | Irritant. Use gloves, protective clothing, eye protection, face protection | 2/0/1 | No | 2019-04-06 | all | 7681-52-9 | xx | 28 | 14 | 2020-02-11 | LabChem HEB brand | None | None | None | NA | SDS | NA | NA | NA
|  | 0.5 | 3 | 1.5 |  |  |  |  | 2020-07-03 | [5 empty] | xx
Sodium Citrate Dihydrate | S/P Lab Salts | 0.5 | 3 | 1.5 | AVIOD: Strong oxidizers, excess heat, dust formation. Do NOT empty into drains. | None | 0/0/0 | No. Not CA Prop 65. | xx | All | 6132-04-3 68-04-2 | xx | 1 | 0.5 | 4/11/2016 3/7/2021 | Fisher | None | None | None | NA | SDS | NA | NA | NA
Sodium Hydroxide 3.0N | CF Lab | 1 | 1 | 1 | AVOID: Strong acids, metals, sources of ignition, direct sunlight | Corrosive. Causes severe skin burns and eye damage. | 3/0/1 | No | xx | All | 1310-73-2 | xx | 4 | 4 | 2019-05-22 | xx | TWA: 2 mg/m3 | None | Acute health hazard. | NA | SDS | NA | NA | NA
Sodium Isoascorbate Monohydrate |  | 0.25 | 9 | [11 empty] | 2013-08-01 | TCI
Sodium Lignosulfonate | S/P Lab Salts | 0.5 | 1 | 0.1 |  |  | 0/0/0 | No |  | All |  |  |  |  | 2021-05-06 | Spectrum |  |  |  |  | SDS
Sodium Metaborate Octahydrate | S/P Lab Salts | 1 | 3 | 3 | AVOID: Oxidizers (bleach). Melting point 53 C. | Irritant; Not fully investigated. | 1/0/0 | No | xx | All | 35585-58-1 | xx | 12 | 6 | 2013-08-01 | Alfa Aesar | None listed | None | None | NA | SDS | NA | NA | NA
Sodium Metabisulfite *Authorization required** | S/P Lab PHS | 0.5 | 1 | 0.5 | Nitrile gloves required. AVOID: Acids, Moisture, Air, Oxidizers. Handle and store under dry inert gas. | Toxic by ingestion; Corrosive; Liberates toxic gas on contact with acids; Reacts violently with oxidizers; Moisture and air sensitive; Environmentally toxic: Separate waste without oxidizers or acids; Hazardous decomposition products. | 2/0/1 | Yes. Acutely toxic and reactive. | 2018-05-22 | PHS area | 7681-57-4 | xx | 1 | 0.5 | 2017-05-22 | Alfa Aesar | PAC-1 15 mg/m3 REL/TLV 5 mg/m3 (long term) | None | None | NA | SDS | NA | NA | NA |  |  |  |  | Toxin | [8 empty] | Eric.
Sodium Methoxide (30%) in Methanol **Authorization required** | S/P Lab Separate Flamm Cabinet | 1 | 2 | 2 | REQUIRED: face shield+goggles, BUTYL gloves (>11 mil) or Nitrile gloves (>15 mil), and Tychem apron +sleeves. AVOID: Water/humidity/moisture, Ignition sources, Strong oxidizers, Acids, Exposure by any routes, Excess heat. Do NOT use WATER in case of fire or spill. | Flammable; Reacts violently with water; Toxic all routes; Corrosive; Reproductive Toxin; Aspiration hazard; Target organs: respiratory system, eyes, skin, GI tract, CNS, liver, kidney, optic nerve; Danger of serious irreversible effects with single or prolonged exposure; Seek immediate medical attention for ANY exposure.(flash point 33°C) | 3/3/2 W | Yes, Reproductive and Acute Toxin. CA Prop 65 (Methanol). | xx | S/P reaction | 67-56-1 124-41-4 | Methanol 70% Sodium Methylate 30% | 2 | 1 | 8/1/2016 6/26/2019 | Acros | (vactd) TWA: 200 ppm. (vactd) STEL: 250 ppm. Skin TWA: 200 ppm. | 6000 ppm | Acute health hazard. Fire hazard. Reactive hazard. | 1% Methanol | SDS | Hazardous substance | CERCLA RQ: 5000 lb methanol, 1000 lb sodium methylate. DOT RQ: Yes. | CWA: 1000 lb RQ haz substance-sodium methylate. CAA: HAPS data-methanol. | Class IC | 2 |  |  | Class 2 water-reactive material, Flamm Liquid, Corrosive | 2 |  |  | 2 |  |  |  |  | Stephanie and Nina.
Sodium Naphthenate |  | 0.5 | 4 | 2 | REQUIRED: safety googles/face shield+safety glasses and gloves until diluted. AVOID: long term storage above 32C, strong acids. Hazardous decomposition products. | Corrosive. Causes severe skin burns and eye damage. Harmful to aquatic life. Do not inhale vapors. | 3/0/0 | Yes. | xx | All | 61790-13-4 | 5-10% | 4 | 2 | 2019-04-10 | Merichem Co. | None | None | None | NA | SDS | NA | NA | NA
Sodium Pyrophosphate Decahydrate | S/P Lab reactions | 0.1 0.5 | 1 1 | 0.6 | AVOID: Dust formation. | Irritant; Target organs: eyes, respiratory system, skin; Not fully investigated. | 2/1/0 | No. Not CA Prop 65. | xx | S/P reaction | 13472-36-1 7722-88-5 | >95% - (no hydrate) | 1 | 0.5 | 4/5/2017 1/13/2022 | Alfa Aesar Acros | (vactd) TWA: 5 mg/m^3 | 5 mg/m^3 | Acute health hazard. | NA | SDS | NA | NA | NA
Sodium Pyrophosphate, tribasuc dodecahydrate | Manufacturing Lab | 0.5 | 2 | 1 | [10 empty] | 2016-02-29 | Acros
Sodium Sulfate Anhydrous | S/P Lab Salts | 1 | 2 | 2 | Hygroscopic. AVOID: Strong oxidizers, Excess heat, Dust formation, Moisture. Hazardous decomp products. | Irritant; Not fully investigated. | 1/1/0 | No | xx | All | 7757-82-6 | xx | 6 | 3 | 2018-02-26 | Acros | None listed | None | None | NA | SDS | NA | NA | NA
Sodium Sulfite Anhydrous *Authorization required | S/P Lab Salts | 0.5 | 1 | 0.5 | Hygroscopic. AVOID: Strong oxidizers, Acids, Dust formation, Excess heat, Exposure to air, Moisture. Hazardous decomposition products. | Irritant. Acids liberate toxic gas. Mutagenic effects in animals. | 1/0/1 | Yes. | xx | All | 7757-83-7 | >95% | 0.5 | 0.5 | 2015-10-05 | Fisher | None listed | None | None | NA | SDS | NA | NA | NA
Sodium Tartrate, Dihydrate | Manufacturing lab | 0.5 | 1 | 0.5 | Not hazardous | None. | 1/1/0 | no | xx | Manufacturing lab | 6106-24-7 | 100% | 0.5 | 0.5 | 2019-04-10 | LabChem | None listed | None | None | NA | SDS | NA | NA | NA
Sodium Thiocyanate *Authorization required | S/P Lab PHS Kemira Desi-vac | 0.015 | 1 | 0.015 | Hygroscopic. AVOID: Strong oxidizers, Excess heat, Dust formation, Moisture. Hazardous decomp products. | Toxic by inhalation, skin contact, ingestion; Skin permeator; Target organs: central nervous system, cardiovascular, thyroid. | 2/0/0 | Yes. Toxin. | xx |  | 540-72-7 | xx | 0.03 | 0.015 | 2015-05-15 | Sigma-Aldrich | None listed | None | Acute health hazard. | NA | SDS | NA | NA | NA |  |  |  |  | Toxin | [8 empty] | Pearson, Richard, Dan, Winoto.
Sodium Tripolyphosphate | S/P Lab reactions | 0.1 | 2 | 0.2 | USE NITRILE GLOVES. Hygroscopic. AVIOD: Strong oxidizers, Dust formation. Hazardous decomp products. | Irritant; Target organs: eyes, respiratory system, skin; Effects may be delayed; Not fully investigated. | 2/0/1 | No. Not CA Prop 65. | xx | S/P reaction | 7758-29-4 | >85% | 0.5 | 0.2 | 18/22/16 11/16/2021 | Acros Alfa Aesar | None listed | None | Acute health hazard. | NA | SDS | NA | NA | NA
Strontium Chloride Hexahydrate | S/P Lab Salts | 0.25 | 1 | 0.25 | USE NITRILE GLOVES. AVOID: Active metals. Hazardous decomp products. | Irritant; No target organs. | 1/1/0 | No. Not CA Prop 65. | xx | All | 10025-70-4 | xx | 0.5 | 0.2 | 2020-09-16 | Acros | None listed | None | NA | NA | SDS | NA | NA | NA
Sulfamic Acid | S/P Lab reactions | 0.03 0.1 1 | 1 2 3 | 3.5 | USE NITRILE GLOVES. AVOID: Nitric acid, Alkali, Ammonia, Amines, Oxidizers, Water/moisture, Isocyanate, Alkylene oxides, Epichlorohydrin. Hazardous decomp products. Store under argon. | Corrosive; Delayed effects; Irritant; Chronic effects: nausea, unconsciousness, headache/dizziness, tiredness, red/raised skin; Long-term aquatic toxin. | 2/0/1 | No. Not CA Prop 65. | xx | S/P Lab reaction | 5329-14-6 | xx | 1 | 0.3 | 10/3/16 12/22/2020 10/12/2021 11/29/2021 | LabChem ACROS Hacros Honeywell | None listed | None | NA | NA | SDS | NA | NA | NA |  |  |  |  | Corrosive
Sulfosuccinic Acid | S/P Lab acids | 1 | 1 | 1 | USE 6 mil NITRILE GLOVES (prpl), GOOGLES. Add FACE SHIELD if splashing/spraying. AVOID: Inhalation of vapors. | Corrosive, severe skin burns and eye damege. | 3/0/0 | No. Not Prop 65. | xx | All | 5138-18-1 | xx | 2 | 1 | 2016-06-06 | Sigma-Aldrich Acros Hacros | None listed | None | NA | NA | SDS | NA | NA | NA |  |  |  |  | corrosive solid
Sulfuric Acid | S/P Lab acids | 2.5 | 1 | 2.5 | Use 8 mil (grn) NITRILE gloves <30 min + GOOGLES or FACE SHIELD until diluted. AVOID: Inhalation, moisture, organics, strong acids, strong bases, metals, alcohols, cyanides, sulfides. Hazardous decomposition products. | Corrosive; Burn all routes; Carcinogen via inhalation; Reactions violently with water; Separate waste in a plastic container. | 3/0/2 | Yes. Yes Prop 65 carcinogen. | xx | All | 7664-93-9 | xx | 5 | 2.5 | 2016-10-19 | Fisher | TWA: 1 mg/m3 | 15 mg/m3 TWA: 1 mg/m3 | Acute health, Chronic health, Reactive hazards | 1% | SDS | Haz. Substance RQs 1000 lbs. CERCLA EHS RQs 1000 lb. | 1000 lbs | CWA- Haz. Substance DOT |  |  |  |  | Corrosive | [8 empty] | Richard.
Surfactants | S/P Lab | varies | 2015 | 690.8651 | See SDS | Irritant; Not fully investigated. | Varies | No | xx | All | Varies | xx | 160 | 80 | - | xx | None listed | None | varies | NA | SDS | NA | NA | NA
T-amyl alcohol | Flamm 1 | 0.1 | 1 | 0.1 | NITRILE GLOVES REQUIRED. AVOID: Ignition sources, Oxidizers (bleach), Strong acids, Bases, Aliphatic amines, Isocyanates, Alkali metals, Exposure to air/moisture over prolonged periods. | Flammable; Harmful by inhalation, skin contact, ingestion; Skin permeator; Forms explosive mixture with air; Chronic effects: nausea, unconsciousness, headache/dizziness/tiredness, red/raised skin; Long-term adverse aquatic effects. | 1/3/0 | No. Not CA Prop 65. | xx | All | 75-85-4 | xx | 0.2 | 0.1 | 2014-02-13 | MP Biomedicals | None listed | None | Fire hazard. Acute health hazard. Chronic health hazard.? | NA | SDS | NA | NA | NA | Flash pt unknown | 0.1 |  |  | Flamm Liquid | 0.1 |  | 0.1 | 0.1 | 0.1
Tetramethylammonium Hydroxide *Authorization required | Nano Lab | 0.25 | 1 | 0.25 | REQUIRED: Nitrile gloves, Googles, Face Shield, Apron. AVOID: Air (store under Ar), Acids, Water, Oxidizers. | Toxic to humans by contact and ingestion; Danger of serious damage to health (liver and thymus) by prolonged exposure; Corrosive; Chronic effects: respiratory effects, headache, nausia; Aspiration hazard; Aquatic Toxin. | 3/0/0 | Yes. Toxic. | xx | Nano Lab | 75-59-2 | xx | 1 | 0.5 | 2017-04-05 | Alfa Aesar | None listed | None | Acute health hazard | NA | SDS | NA | NA | NA |  |  |  |  | Toxin | [8 empty] | Stephanie and Nina
Tetraethyl Orthosilicate *Authorization required | Nano Lab | 0.1 | 1 | 0.1 | NITRILE GLOVES REQUIRED. Googles, Face Shield, Apron. AVOID: Heat, Ignition sources, Acids, Oxidizers, Combustibles. Stored under Nitrogen. | Flammable; Harmful by skin contact, ingestion; Danger of serious damage to health by prolonged exposure; Irritant. | 2/3/1 | Yes | xx | Nano Lab | 78-10-4 | xx | 2 | 0.2 | 2017-04-03 | Acros | Ethyl silicate TWA: 10ppm | Ethyl silicate 700ppm | Fire hazard. Acute health hazard. | NA | SDS | NA | NA | NA |  |  |  |  | Toxin | [8 empty] | Stephanie and Nina
Tert-butanol | Flamm 1 | 1 | 2 | 2 | Use 8 mil NITRILE gloves <20 min or 15 mil NITRILE gloves longer. AVOID: Heat, Moisture. Hygroscopic. Keep under nitrogen blanket. From Elavil. | Flammable; Irritant; Avoid inhalation; Not fully investigated | 1/3/0 | No | xx | All | 53001-22-2 | xx | 6 | 2 | 2014-08-01 | Acros | None listed | None | Acute health hazard. Fire hazard. | NA | SDS | NA | NA | NA | Class IB | 2 |  |  | Flamm Liquid | 2 |  | 2
Thiourea *Special training required | KOC | 0.05 0.1 | 1 1 | 0.15 | GLOVES required at all times! AVOID: Oxidizers, Metals, Nitric acid, Hydrogen peroxide, Acrolein, Acids, Moisture, spontaneously flammable products, | Carcinogen; Reproductive Toxin; Toxic orally; Sensitizer; Danger of serious damage to health with chronic/extended exposure by any route; Environmental toxin. | 2/0/0 | Yes. Toxin, Reprod. Toxin, Carcinogen. On CA Prop 65 list. | 9/27/2017 01/09/18 | All | 62-56-6 | xx | 0.1 | 0.1 | 11/25/15 1/9/2018 | MP Bio Alfa Aesar | None listed | None listed | Acute and chronic health hazards. | 0.1% | SDS | NA | NA | NA |  |  |  |  | Toxin | [8 empty] | Pearson, Richard, Dan, Winoto
Toluidine Blue O, 1% Aqueous | SP Lab | 0.5 | 5 | 2.5 | AVOID: Contact, Inhalation, Oxidizers, | Irritant. | 1/0/0 | No | 2019-06-01 | All | 92-31-9 | 1% | 2.5 | 1 | 2017-06-18 | Electron Microscopy | None listed | None listed | NA | NA | SDS | NA | NA | NA
Toluene | Flamm 1 | 1 | 0 | 32 | Required: white Barrier 2 mil gloves; hood or fume extractor. AVOID: Strong oxidizers, Strong acids, Excess heat, Iginition sources. Special waste code, T. | Flammable; Sensitizer; Reproductive Toxin (Female: tertagen/developmental); Inhalation and contact hazards; Irritant; Target organs: eyes, skin, respiratory system, liver, kidney, CNS, blood, spleen; Chronic effects: Reproductive toxin, liver, kidneys, allergen; Flash fire may occur (flash point 4 C). | 2/3/0 | Yes. Reproductive toxin. On CA Prop 65 (dev, female). | xx | All | 108-88-3 | xx | 30 | 16 |  |  | (vactd) TWA: 100 ppm. Ceiling: 300 ppm. (vactd) STEL: 150 ppm. TWA: 200 ppm. | 500 | Acute health hazard. Fire hazard. | 1% | SDS | Hazardous substance | CERCLA: 1000 lb. DOT RQ: Yes. | CWA: haz substance, RQ 1000 lb. CWA: toxic pollutants and priority pollutants. CAA: HAPS data. | Class IB | 32 |  |  | Flamm Liquid | 32 |  | 32 | [5 empty] | All. Use up to 1-2 L at a time. Hood/fume extractor used. Appropriate gloves used.
| Flamm 1 | 4 | 4 | [11 empty] | 8/13/2021 2/7/2022 | Alfa Aesar
| Flamm 2 | 4 | 3
| Flamm 5 | 1 | 0
| Flamm 5 | 4 | 1 | [11 empty] | 2022-02-07 | Alfa Aesar
Triethylene glycol monobutyl ether (TEGBE) | Flamm 1 | 1 | 2 | 1.5 | USE 8 mil NITRILE gloves (grn) for <30 min. AVOID: Strong bases, Strong oxidizers, Acids, Air exposure. | Irritant; Absorbed through skin; Avoid inhalation; Not fully investigated; Store under inert gas. | 2/1/0 | No. Not CA Prop 65. | xx | PB & CF | 143-22-6 | xx | 4 | 3 | 2013-08-27 | Sigma-Aldrich | None listed | None | Acute health hazard. | NA | SDS | NA | NA | NA | Class IIIB |  |  |  | Combustible liquid | 1.5 | [5 empty] | 1.5
Urea | S/P Lab reactions | 0.1 | 2 | 0.2 | NITRILE GLOVES REQUIRED. AVOID: Strong oxidizers, Nitrates, Bleach, Permanganates, Dichromates, Liquid chlorine, Calcium hypochlorite, Dust formation. Haz decomp products. | Irritant; Absorption through skin; Target organs: none known; Prolonged or repeated exposure may cause reproductive effects. | 1/0/0 | No. Not CA Prop 65. | xx | PB & CF | 57-13-6 | xx | 2 | 1 | 4/3/2017 10/18/2021 | Acros Alfa Aesar | None listed | None | Acute health hazard. | NA | SDS | NA | NA | NA
Versamid 125 | Core Prep | 4 | 0 | 0 | AVOID: Oxidizers (bleach), Strong acids. Haz decomp products. | Irritant; May cause allergic skin reaction; Burns if ingested. | 3/1/0 | No. Not CA Prop 65. | xx | CF | 68410-23-1 | 112-24-3 TETA 6% | 20 | 12 | 2013-12-11 | Miller-Stephenson | None listed | None | Acute health hazard. | NA | SDS | NA | NA | NA
Versene 100 Chelating Agent, EDTA | S/P Lab | 0.25 | 3 | 0.75 | USE NITRILE GLOVES. AVOID: Metals especially zinc and aluminum. Hazardous decomposition products. | Corrosive; Causes burns by all routes. Aspiration hazard. | 3/0/0 | No. Not CA Prop 65. |  | PB & CF | 64-02-8 7732-18-5 2836-32-0 1310-73-2 5064.31-3 | 37-39% 56% 3% <1.8% 1% | 1 | 0.5 | 2014-11-13 | Dow Chemical Company | None listed | None | Acute health hazard. Chronic health hazard. | NA | SDS | NA | NA | NA |  |  |  |  | Corrosive | 0.75

## Chemicals Database
Name, (Synonyms) | Notes | Safety Details | NFPA H/F/I | PHS (Y/N) | Location of Use | CAS # | Compnts | Max Amt | Avg Amt | Date | Manufacturer | OSHA PEL | IDLH (ppm) | SARA 311 /312 | SARA 313 Threshold Values (%) | Chemical Profile | CERCLA | Report-able Quantity RQ | Other (DHS, CWA, CAA) | Fire Code | Class I (L) | Class II (L) | Class IIIA (L) | Internatnl Fire Code Class. | Class 1A (L) | Class 1B (L) | Class 1C (L) | Class II (L) | Class IIIA (L) | Class IIIB (L)
1-(3-Dimethyl aminoproplyl)-3-ethylcarbodimide hydrochloride | [5 empty] | 25952-53-8 |  |  |  | 2017-04-03 | Acros
1,3-Diethyl-2-Thiourea or N,N'-diethylthiourea *Special training required | GLOVES required at all times! AVOID: Oxidizers, Metals, Nitric acid, Hydrogen peroxide, Acrolein, Acids, Moisture, spontaneously flammable products, | Carcinogen; Reproductive Toxin; Toxic orally; Sensitizer; Danger of serious damage to health with chronic/extended exposure by any route; Environmental toxin. | 2/0/0 | Yes. Toxin, Reprod. Toxin, Carcinogen. On CA Prop 65 list. | All | 105-55-5 | xx | 0.2 | 0.2 | 9/26/2017 12/17/2019 | TCI | None listed | None listed | Acute and chronic health hazards. | 0.1% | SDS | NA | NA | NA |  |  |  |  | Toxin
1-Butanol (N-Butanol) | ALWAYS USE >8 mil NITRILE GLOVES. Use HOOD. AVOID: Strong oxidizers, Reducing agents, Acid chlorides, Coppers, Acid anhydrides. | Flammable; Irritant; Avoid inhalation; Target organs: skin, respir system, eyes, CNS; Chronic effects: liver effects, reproductive toxicity in animals (mutagenic/ teratogenic/ other); May be absorbed through skin; May cause hearing loss/auditory nerve damage or CNS depression. | 2/3/0 | Avoid chronic use. Not CA Prop 65. | All | 71-36-3 | xx | 16 | 4 | 2013-08-01 | Fisher | (vactd) Ceiling: 50 ppm TWA: 100 ppm | Above explosive limit | Fire Hazard | 1% | SDS | Haz substance | CERCLA RQ 5000 lb. DOT RQ-Y. | NA | Class IC | x |  |  | Flamm Liquid |  |  | x
1-Hexanol (n-Hexanol) | ALWAYS USE NITRILE GLOVES. AVOID: Ignition sources, Strong acids, Caustics, Amines, Strong oxidizers, Exposure to air/moisture. | Flammable; Harmful by inhalation, skin contact, ingestion; Skin permeator; May cause flash fire (flash point 61 C); Long-term aquatic toxin. | 1/2/0 | No. Not CA Prop 65. | All | 111-27-3 | xx | 0.2 | 0.1 | 2014-02-13 | MP Bio | None listed | None | Fire hazard | NA | SDS | NA | NA | EPA-HPV Chlng Prog Chem List: indicator 4, fully ICCA sponsored. | Class IIIA |  |  | x | Flamm Liquid |  |  |  |  | x
1-Octanol | USE 6 mil NITRILE GLOVES if <30 min contact time. AVOID: Strong oxidizers, Heat, Iginition. Haz decomp products. | Combustible; Irritant; Target organs: CNS, eyes, skin; Chronic effects: defatting and dermatitis of the skin; Flash fire possible (flash point 81 C). | 2/2/0 | No. | All | 111-87-5 | xx | 0.2 | 0.1 | 2014-02-28 | Fisher Science Education | None listed | None | Acute health hazard. Fire hazard. | NA | SDS | NA | NA | NA | Class IIIA |  |  | x | Flamm Liquid |  |  |  |  | x
1-Propanol | USE 8 mil NITRILE GLOVES. AVOID: Strong oxidizers, Strong acids, Ignition sources, Excess heat. | Flammable; Irritant; Target organs: eyes, CNS, blood, liver; Chronic effects: liver, tumorigenic in animals, reproductive toxicity (mutagenic, developmental, teratogenic, other effects) in animals; May cause flash fire (flash point 15°C). | 1/3/0 | No. Not CA Prop 65. | All | 71-23-8 | xx | 2 | 1 | 4/12/17 12/10/2021 | Alfa Aesar | (vac/non) TWA: 200 ppm. (vac) STEL: 250 ppm. | 800 ppm | Acute health hazard. Fire hazard. | NA | SDS | NA | NA | NA | Class IB | x |  |  | Flamm Liquid |  | x
2-(2-Butoxyethoxy) ethanol or Diethylene Glycol Mono Butyl Ether (DEGBE) | USE NITRILE GLOVES. | Causes serious eye irritation. May cause damage to organs through prolonged or repeated exposure. Target organs Kidney, Liver | 2/1/0 | No. Not CA Prop 65. | All | 112-34-5 | >95% | 2.5 | 2.5 | 11/29/2020 02/18/2022 | Acros Fisher | None listed | None | Acute health hazard | 1% | SDS | NA | NA | NA
2-n-Butoxyethanol EGBE | ALWAYS USE NITRILE GLOVES. Air sensitive and light sensitive. AVOID: Ignition, direct sunlight, extreme temperatures, exposure to air or moisture over prolong periods, vaporization, Strong oxidizers, Bases, Metals, Aluminium. | Flammable; Toxic: oral, dermal, inhalation; Irritant. Reacts with air to form peroxides. May cause flash fire (flash point 62C). | 3/2/0 | Yes. Toxin and skin permeator. Forms peroxides | PHS area | 111-76-2 | >95% | 2 | 1 | 2019-07-30 | Alfa Aesar | TWA: 25 ppm (vactd) SKIN TWA 50 ppm | 700 TWA 5 ppm | Acute health hazard. Fire hazard. | 1% | SDS | NA | NA | NA | Class IIIA |  |  | x | Flamm Liquid |  |  |  |  | x
2-Butanol (sec-Butanol) | USE 8 mil NITRILE gloves if <30 min contact time. AVOID: Strong oxidizers, Strong acids, Organic peroxides, Al, Amines, Ignition, Evaporation. | Flammable; May form peroxides; Irritant; Target organs: CNS, respir system, eyes; Chronic effects: skin, liver, kidney, lungs, animal evidence of fetotoxicity and teratogenicity at dangerously high concentrations; May cause flash fire (flash point 24C) | 2/3/0 | No. Not CA Prop 65. | All | 78-92-2 | xx | 16 | 4 | 9/16/2013 05/21/2015 | Acros | TWA: 150 ppm. (vactd) TWA: 100 ppm | 2000 | Acute health hazard. Fire hazard. | NA | SDS | NA | NA | NA | Class IC | x |  |  | Flamm Liquid |  |  | x
2-Ethylhexanoic acid (neutralized) | [9 empty] | 2013-10-22 | from UT
2-Propanol (Isopropanol) 70% in water | USE 8 mil NITRILE GLOVES if <30 min contact. Hygroscopic. AVOID: Heat, Ignition sources, Strong oxiders, Acids. | Flammable; Irritant; Avoid inhalation; Target organs: skin, respir. system, eyes, CNS, liver, kidney; Chronic effects: reproductive toxicity on animals (mutagenic/ developmental/ teratogenic/ other); Flash fire may occur. | 1/3/0 | No. Not CA Prop 65. | All | 67-63-0 | xx | 40 | 20 | 08/03/2020 04/01/2022 | Lab Chem RICCA | (vac/non) TWA: 400 ppm. (vac) STEL: 500 ppm. | Above explosive limit | Acute health hazard. Fire hazard. | 1% | SDS | NA | DOT-No. | NA | Class IB | x |  |  | Flamm Liquid |  | x
2-Propanol (Isopropanol) 50% in Water | AVOID: Inhalation, Heat, Ignition sources, Strong oxiders, Acids. | Flammable; Irritant; Target organs: skin, respir. system, eyes, CNS, liver, kidney; Chronic effects: reproductive toxicity on animals (mutagenic/ developmental/ teratogenic/ other); Flash fire may occur. | 1/3/0 | No. Not CA Prop 65. | All | 67-63-0 | xx | 2 | 1 | 2020-02-11 | Fisher | 400 ppm | 2000ppm | Acute health hazard. Fire Hazard. | 1% | SDS | NA | DOT- No. | NA | Class IB | x |  |  | Flamm Liquid |  | x
2-Propanol 99% (Isopropanol) | USE 8 mil NITRILE GLOVES if <30 min contact. Hygroscopic. AVOID: Heat, Ignition sources, Strong oxiders, Acids. | Flammable; Irritant; May form peroxides; Avoid inhalation-causes drowsiness and dizziness; Target organs: skin, respir. system, eyes, CNS, liver, kidney; Chronic effects: reproductive toxicity on animals, liver and kidneys; Flash fire may occur (flash point 12C). | 1/3/0 | No. Not CA Prop 65. | All | 37-63-0 | NO WATER | 40 | 20 | 2021-07-14 | Alfa Aesar | (vac/non) TWA: 400 ppm. (vactd) STEL: 500 ppm. | Above explosive limit | Acute health hazard. Fire hazard. | 1% | SDS | NA | DOT-No. | NA | Class IB | x |  |  | Flamm Liquid |  | x
3-Aminopropyl Triethoxysilane *Authorization required | Gloves, Googles, & Face Shield required. Store under Nitrogen. Authorization required. | Corrosive, Flammable, Harmful if swallowed, Causes severe skin burns and eye damage. | 3/1/1 | Yes. Toxic. | S/P Nano | 919-30-2 | xx | 0.2 | 0.1 | 4/5/17 4/11/17 | MP Alfa Aesar | None Listed | NA | NA | NA | SDS | NA | NA | NA
7-Anion Standard, ThermoFisher | x | Mild irritant. | 0/0/0 | No | IC | 7732-18-5 7647-14-5 7681-49-4 7631-99-4 7757-82-6 7778-77-0 7632-00-0 7632-00-0 7647-15-6 | 99.9% water | 0.2 | 0.1 | 2017-11-02 | Thermo Fisher | NA | NA | NA | NA | SDS | NA | NA | NA
Acetic Acid (Glacial) | USE NITRILE gloves + face shield until diluted. Hygroscopic. AVOID: Strong oxidizers, Strong bases, Metals. | Corrosive by all exposure routes; Flammable; Contact with metal may evolve hydrogen gas; May cause flash fire (flash point 40C); Reproductive effects on animals. | 3/2/0 | No. Not CA Prop 65. | All | 64-19-7 | xx | 4 | 1 | 2/29/2016 5/15/2020 | Fisher Acros | (vactd) TWA: 10 ppm. TWA: 10 ppm. | 50 | Acute health hazard. Fire hazard. | NA | SDS | Hazardous substance | CERCLA RQ 5000 lb. DOT RQ-Yes. | NA | Class II |  | x |  | Unstable Reactive Class 1 Flamm liquid |  |  |  | x
Acetic Acid (5%) | USE NITRILE GLOVES. | Irritant | 1/0/0 | No. Not CA Prop 65. | All | 64-19-7 7732-18-5 | Acetic acid ~4% water 96% | 2 | 1 | 2015-12-15 | Fisher | None listed | None | Acute health hazard. | NA | SDS | NA | NA | NA
Acetic Acid (30%) | USE NITRILE GLOVES. | Irritant | 3/0/0 | No. Not CA Prop 65. | All | 64-19-7 7732-18-5 | Acetic Acid ~30% Water 70% | 4 | 4 | 2020-05-15 | LabChem | TWA: 10 ppm | 50 | Acute health hazard. | NA | SDS | NA | NA | NA
Acetone (99.5%+ in Flamm 5) | 11 mil BUTYL GLOVES. AVOID: Strong oxidizers, Strong reducers, Strong bases, Peroxides. Haz decomp products. Special waste code, I. Do not use viton gloves! | Flammable; Skin permeator; Irritant; Avoid inhalation: may cause drowsiness and dizziness; Target organs: CNS, eyes, respir. System, skin, kidney, liver, spleen; Chronic effects: reproductive toxicity on animals (mutagenic/ developmental/ teratogenic/ other), kidney and liver disorders. May cause flash fire (flash point -20C). | 1/3/0 | No. Not CA Prop 65. | All | 67-64-1 | xx | 20 | 8 | 11/1/19 6/6/2019 6/14/2020 | Fisher Sci Ed Alfa Aesar | (vactd) TWA: 750 ppm. (vactd) STEL: 1000 ppm. TWA: 1000 ppm. | 2500 | Acute health hazard. Fire hazard. | NA | SDS | Haz substance | CERCLA RQ 5000 lb. DOT RQ-Yes. | DHS: 2000 lb STQ | Class IB | x |  |  | Flamm liquid |  | x
Acetonitrile | 11 mil BUTYL GLOVES. AVOID: Exposures, Strong oxidizers, Strong acids, Reducers. Hazerdous decomp products. Special waste code, I, T. | Flammable; Irritant; Avoid inhalation (CNS), skin contact, and ingestion; Target organs: CNS, respir. System, Kidney, Liver, eyes, skin; Metabolized to cyanide; Chronic effects: Tumorigenic and toxic Reproductive effects in animals (mutagenic/ developmental/ teratogenic/other), headache, weakness, nausea, dizziness; May cause flash fire (flash point 2C). | 2/3/0 | No. Not CA Prop 65. | Analytical | 75-05-8 | xx | 44 | 16 |  |  | (vactd) TWA: 40 ppm. (vactd) STEL: 60 ppm. TWA: 40 ppm. | 500 | Acute health hazard. Fire hazard. | 1% | SDS | Haz substance | CERCLA: 5000 lb. DOT: No | CWA: Toxic pullutant. CAA: HAPS data. | Class IB | x |  |  | Flamm liquid |  | x
Amino Acid F Reagent, Hach Silica determination | USE NITRILE GLOVES. AVOID: Strong acids, Strong bases, Oxidizers, Water/moisture over long times. Contains Sulfamic Acid. Hazardous decomp products. Store under argon. | Corrosive; Acute oral toxicity; Delayed effects; Irritant; Chronic effects: nausea, unconsciousness, headache/dizziness, tiredness, red/raised skin; Long-term aquatic toxin. Thermal decomposition can lead to toxic/irritating gas release. | 2/0/0 | No. Not CA Prop 65. | Manufacturing lab | 5329-14-6 | xx | 1 | 0.3 | xx | Hach Silica Kit | None listed | None | NA | NA | SDS | NA | NA | NA |  |  |  |  | Corrosive
Ammonium Acetate | Hygroscopic. AVOID: Strong oxidizers, Strong acids, Strong bases, Sodium hypochlorite/bleach. Haz decomp products. | Irritant; Toxicological prop not fully investigated. | 1/1/1 | No. Not CA Prop 65. | All | 631-61-8 | xx | 3 | 2 | 3/7/2021 | MP | None listed | None | None | 1% | SDS | Haz substance | CERCLA: 5000 lb. DOT: Yes | CWA: Haz subst. CWA RQ: 5000 lb.
Ammonium Chloride | Hygroscopic. AVOID: Strong acids, Strong bases, Strong oxidizers, Sodium Hypochlorite/Bleach. | Irritant; Aquatic toxin with long term effects; Avoid skin contact and formation of dust. | 2/0/0 | No. Not CA Prop 65. | All | 12125-02-9 | xx | 3 | 1.5 | xx | xx | TWA: 10 mg/m3 STEL: 20 mg/m3 | None | Acute health hazard. | Subject to reporting levles | SDS | ? | ? | ?
Ammonium Hydroxide (20%) | REQUIRED: NITRILE GLOVES 8 mil (grn), FACE SHIELD, HOOD. Boiling point: 38C. AVOID: Excess heat, Strong oxidizers, Metals, Acids, Halogens, Sodium Hypochlorite/Bleach. Hazardous decomp products. | Corrosive; Causes burns by all routes; Very toxic to aquatic organisms; Target organs: skin, respir system, eyes, GI tract. | 3/1/0 | No. Acute toxin (toxic). Not CA Prop 65. | All, in HOOD | 7732-18-5 1336-21-6 | water 80%, NH4OH 20% | 1 | 0.5 | 4/19/17 | Fisher Acros | 50 ppm NH3 | 300 ppm NH3 | Acute health hazard. | 1% | SDS | Haz substance | CERCLA: 1000 lb. DOT RQ: Yes | CWA: Haz sust. CWA RQ: 1000 lb. |  |  |  |  | Toxic Corrosive
Ammonium Hydroxide (30%) | REQUIRED: NITRILE GLOVES 8 mil (grn), FACE SHIELD, HOOD. Boiling point: 38C. AVOID: Excess heat, Strong oxidizers, Metals, Acids, Flourine, Halogens, Sodium Hypochlorite/Bleach. Hazardous decomp products. | Corrosive; Causes burns by all routes; Very toxic to aquatic organisms; Target organs: skin, respir system, eyes, GI tract. | 3/1/0 | No. Acute toxin (toxic). Not CA Prop 65. | All, in HOOD | 7732-18-5 1336-21-6 | water 70%, NH4OH 30% | 1 | 0.5 | 5/2/17 | Fisher Acros | 50 ppm NH3 | 300 ppm NH3 | Acute health hazard. | 1% | SDS | Haz substance | CERCLA: 1000 lb. DOT RQ: Yes | CWA: Haz sust. CWA RQ: 1000 lb. |  |  |  |  | Toxic Corrosive
Argon (gas cylinder) | Cylinder 1A | Pressurized cylinder; Asphyxiant | 1/0/0 | No. Not CA Prop 65. | S/P Lab | 7440-37-1 | xx | 840 ft^3 | 280 ft^3 | xx | Airgas | None listed | None | Press hazard. | NA | SDS | NA | NA | NA |  |  |  |  | Inert Gas
Aqualine Titrant 5 | [9 empty] | 2022-02-25 | Fisher | NIOSH TWA: 260 mg/m^3 | 6000 ppm | Health hazard, Fire hazard | 1% | SDS | N/A | CERCLA: 5000 lb. DOT RQ: Yes | NA |  |  |  |  | Toxic
Barium Chloride Dihydrate | AVOID: Strong oxidizers. Haz decomp products. Ingestion of very small amount can be fatal. | Highly toxic by ingestion; Avoid inhalation; Target organs: CNS, heart, blood, liver, kidney; Chronic effects: reproductive toxicity in lab animals (mutagenic/other). | 3/1/0 | Yes Acute toxin by ingestion. Not CA Prop 65. | All | 10326-27-9 | xx | 6 | 1.5 | 8/1/2013 6/21/2020 | Fisher | NIOSH TWA: 0.5 mg/m^3 | 50 mg/m^3 0.05 ppm | None | NA | SDS | NA | NA | NA |  |  |  |  | Toxic
Bromocresol Green Solution | Nitrile gloves | Irritant | 1/0/0 | No. Not CA Prop 65. | S/P Nano | 62625-32-5 7732-18-5 | 0.04%BG +H2O | 0.5 | 0.5 | 2014-02-28 | Fisher Science Education | None listed | None | NA | NA | SDS | NA | NA | NA
Butane Canisters | Ground/bond cylinder. AVOID: Heat, Ignition sources, Halogens, Oxidizers (bleach), Combustible materials. | Asphxiant; Flammable gas; May cause flash fire; Pressurized cylinder; Electrostatic charge may occur due to flow or agitation. | 1/4/0 | No. Not CA Prop 65. | HP Lab | 106-97-8 | xx | 80 ft^3 | 80 ft^3 | xx | Airgas | ACGIH TWA: 800 ppm | 1600 ppm | Chronic health hazard, fire, pressure hazard. | NA | SDS | NA | NA | NA |  |  |  |  | Flammable gas
Butane | Ground/bond cylinder. AVOID: Heat, Ignition sources, Halogens, Oxidizers (bleach), Combustible materials. | Asphxiant; Flammable gas; May cause flash fire; Pressurized cylinder; Electrostatic charge may occur due to flow or agitation. | 1/4/0 | No. Not CA Prop 65. | HP Lab | 106-97-8 | xx | 80 ft^3 | 80 ft^3 | xx | Airgas | ACGIH TWA: 800 ppm | 1600 ppm | Chronic health hazard, fire, pressure hazard. | NA | SDS | NA | NA | NA |  |  |  |  | Flammable gas
Butylated Hydroxytoluene | Eco toxind - authorized | Not Hazard according GHS | 0/0/1 | No. Not CA Prop 65. | CF Lab | 128-37-0 | C15H24O |  |  | 2021-09-01 | MP
Calcium Chloride Anhydrous | Hygroscopic. Avoid oxidizers. Haz decomp product. | Irritant | 1/0/1 | No. Not CA Prop 65. | All | 10043-52-4 | 93% | 5 | 5 | 2015-05-14 | Alfa Aesar | None listed | NA | NA | NA | SDS | NA | NA | NA
Calcium Chloride Dihydrate | Hygroscopic. Haz decomp product. | Irritant | 2/0/1 | No. Not CA Prop 65. | All | 10035-04-8 | xx | 24 | 6 | 10/15/2018 9/1/2021 | Acros | None listed | NA | Acute health hazard. | NA | SDS | NA | NA | NA
Calcium ICP Std in 3% nitric acid | Strong Oxidizer. 1000 ppm std. | Causes severe skin burns and eye damage. Fatal if inhaled. Causes damage to organs through prolonged or repeated exposure. | 2/0/0 | No. | All | 7697-37-2, 471-34-1, 7732-18-5 | Water, Nitric acid, Caclium carbonate | 0.1 | 0.1 | 2019-09-16 | Ricca | TWA: 2ppm | NA | Not Listed | NA | SDS | NA | NA | NA
Calcium Sulfate Dihydrate | AVOID: Strong oxidizers, excess heat, dust formation. | None | 1/0/0 | No. Not CA Prop 65. | All | 10101-41-4 | 98% | 0.5 | 0.5 | 2015-06-15 | Acros | (vactd) TWA: 15 mg/m3 | 5-10 mg/m3 | NA | NA | SDS | NA | NA | NA
Carbon Dioxide (gas cylinder) | AVOID: Oxidizers (bleach), Metal salts, Reducers, Metal carbide, Metals, Bases. | Compressed gas; Ashyxiant, Target organ: CNS | 3/0/0 | No. | HP | 124-38-9 | xx | 280 ft^3 | 280 ft^3 | x | Matheson | TWA: 5000 ppm, TWA (vactd): 10000 ppm | 40,000 ppm | Acute health hazard. Press hazard. | NA | SDS | NA | NA | NA |  |  |  |  | Inert Gas
Chloroform *Authorization required | Required: 8 mil Viton+Butyl gloves, use in HOOD. Transport SOPs if breakable container. Light sensitive. AVOID: Light, Excess heat, Strong oxidizers, Strong bases, Powdered metals. Special waste code, T. Hazardous decomp products (phosgene, chlorine). | Carcinogen; Irritant; Danger of serious damage to health by prolonged exposure; Harmful if inhaled, ingested, contacted; Aspiration hazard; Target organs: skin, eyes, CNS, liver, kidney, blood; Chronic effects: carcinogen, tumorigenic effects in animals, liver, kidney. | 2/0/0 | Yes, Select Carcinogen, group 2B. | S/P Nano in Hood | 67-66-3 | Ethanol 64-17-5 1% | 8 | 4 | 2021-10-20 | Fisher Scientific | (vactd) TWA: 2 ppm. Ceiling: 50 ppm. | 500 | Acute health hazard. Chronic health hazard. | 0.1% | SDS | Haz Substance | CERCLA RQ: 10 lb. CERCLA EHS RQ: 10 lb. DOT RQ: Yes. | CWA: Haz subst, toxic poll., priority poll. CWA RQ: 10 lb. CAA: HAPS Data. DHS: 15000 lb STQ. |  |  |  |  | Toxic Not listed.
Citric Acid Anhydrous | x | Irritant; Target organs: respiratory system, eyes, skin; | 3/1/0 | No. Not CA Prop 65. | All | 77-92-9 | xx | 2 | 1 | 2013-08-01 | Fisher Hach Silica Kit | None listed | None | Acute health hazard. | NA | SDS | NA | NA | NA
Citric Acid Monohydrate | Nitrile gloves. AVOID: Oxidizer, Alkali, Reducing agents. | Irritant | 2/1/0 | No. Not CA Prop 65. | Nano Lab | 5949-29-1 | > 95% | 2 | 1 | 2017-04-05 | Alfa Aesar | NA | None | NA | NA | SDS | NA | NA | NA
Cyclohexane | ALWAYS WEAR NITRILE GLOVES, change in <30 min of contact. AVOID: Strong oxidizers. Haz decomp products. Special waste code, I. | Extremely Flammable; Irritant; Skin permeator; Aspiration hazard; Avoid inhalation; Target organs: CNS (inhal.), eyes, skin, respir system, kidney, liver, cardiovascular system; Chronic kidney effects; Very toxic to aquatic life long-term; May cause flash fire (flash point -18 C). | 1/3/0 | No. Not CA Prop 65. | All | 110-82-7 | xx | 8 | 1 | 5/27/21 | Acros Fisher | (vactd) TWA: 300 ppm. TWA: 300 ppm. | Above explosive limit, 1300 | Fire Hazard | 1% | SDS | Haz substance | CERCLA: 1000 lb. DOT RQ: Yes | CWA: Haz subst RQ 1000 lb. | Class IB | x |  |  | Flamm Liquid |  | x
Decahydro-naphthalene (Decalin) | USE IN HOOD with 8 mil (grn) NITRILE GLOVES (<30 min from contact). Hygroscopic. Air sensitive. Keep under nitrogen. AVOID: Strong oxidizers. | Flammable; May form peroxides; Irritant; Avoid inhalation (TOXIC); Aspiration hazard; Target organs: eyes, respir system, skin, liver, kidney, thyroid; Chronic effects: tumorigenic effects in exp animals. | 2/2/1 | No. Not CA Prop 65. | All | 91-17-8 | xx | 4 | 2 | 2013-08-27 | Fisher | None listed | None | Acute health hazard. Fire hazard. Reactive hazard. | NA | SDS | NA | NA | NA | Class II |  | x |  | Flamm Liquid |  |  |  | x
Decane | Use NITRILE gloves. AVOID: Strong oxidizers. Haz decomp products. | Flammable; Irritant; Aspiration hazard; May cause flash fire (flash point 46 C); Not fully investigated. | 2/2/0 | No. Not CA Prop 65. | All | 124-18-5 | xx | 8 | 1 | 11/15/2021 | TCI | None listed | None | Acute health hazard. Fire hazard. | NA | SDS | NA | NA | NA | Class II |  | x |  | Flamm Liquid |  |  |  | x
Deuterium Oxide | No Hazard | No Hazard | 0/0/1 | No. | All | 7789-20-0 | Deutreium oxide (heavy water) | 1 | 1 | 2019-08-21 | Acros | None listed | None | NA | NA | SDS | NA | NA | NA
Diethanolamine, DEA *Authorization Required | PHS, Authorization Required. Wear Butyl or Neoprene gloves and goggles until diluted. AVOID: inhalation, contact, ingestion, sodium nitrite/other nitrosating agents, moisture, aluminum, copper, copper alloys, freezing, elevated temperatures, strong acids, strong oxidizers, halogenated organic solvents and hydrocarbons. | Carcinogen (group 2B IARC), Acute oral toxicity, Corrosive (serious eye damage hazard). Specific target organ toxicity repeated/prolonged exposure if swallowed: kidney, liver, blood. Skin irritant. Hazardous combustion products. Use Vermiculite or Zorb-all, sand for spill (avoid combustible cellulose or sawdust ). Ecotoxin, do not discard down the drain. | 2/1/0 | Yes. Yes California Prop. 65. | All | 111-42-2 | n,n-DEA <0.3% TEA | 100 | 100 | 2019-10-03 | Dow Chemical Company | ACGIH TWA inhalable fraction 1 mg/m3 | None | Acute toxicity. Corrosive. Chronic toxicity. | NA | SDS | NA | NA | NA | NA
Diethylene Glycol Dibutyl Ether (DEGDBE) | Eye protection | Skin irritant, harmful if swallowed | 1/1/0 | No. | All | 112-73-2 | > 98% | 1 | 1 | 2019-09-23 | TCI | None listed | None | NA | NA | SDS | NA | NA | NA
Diethylenetriaminepentaacetic acid (DTPA) |  | Acute inhalation (dust/mist), Eye damage/irritation, reproductive toxicity, | 2/1/0 | No | All | 67-43-6 | > 98% | 1 | 1 | 2021-12-03 | Alfa Aesar | Not llisted | None |  | NA | SDS | NA | NA | NA
Dionex Anion Std | Use Nitrile Gloves. | Causes eye irritation. | xx | No. | All | 7732-18-5, 7681-49-4, 7647-14-5, 7632-00-0, 7647-15-6, 7631-99-4, 7778-77-0, 7757-82-6 | Water, Flouride, Chloride, Nitrite, Nitrate, Bromide, Phosphate, Sulfate | 100 | 100 | 2019-09-20 | ThermoFisher | None listed | None | NA | NA | SDS | NA | NA | NA
Dionex six Cation II Std | Use Nitrile Gloves. Store in corrosive resistant container. | May be corrosive to metals, causes severe skins burns and eye damage. | xx | No. | All | 7647-01-0, 7447-41-8, 7647-14-5, 12125-02-9, 7447-40-7, 7786-30-3, 10043-52-4 | Hydrochloric acid, lithium chloride, sodium chloride, ammonium chloride, potassium chloride, magnesium chloride, calicum chloride | 50 | 50 | xx 9/20/2019 | ThermoFisher | None listed | None | NA | NA | SDS | NA | NA | NA
Dionex Eluent Concentrate | Use Nitrile Gloves. Store in corrosive resistant container. | Causes severe eye damage and skin burns. Harmful by ingestion/ Causes respiratory irration. | xx | No. | All | 75-75-2 | Sulfuric acid 2.6%, water 97.4% | 100 | 100 | 2019-09-20 | Thermo | None listed | None | NA | NA | SDS | NA | NA | NA
Dissolvine E-39 (Tetrasodium EDTA) | USE NITRILE GLOVES. AVOID: Strong oxidizers, Contact with most metals (evolves H2). Haz decomp products. | Corrosive to aluminum; Irritant; Contains impurity material that may cause kidney damage and cancer. | 2/1/0 | No. | All | 64-02-8 1310-73-2 5064-31-3 7732-18-5 | EDTA 39%, sodium hydroxide 0.5-1.9%, trisodium NTA 0.5-2%, water 53-59% | 8 | 0.5 | 2013-11-20 | From UT | None listed | None | Not Reg. | Not Reg. | SDS | NaOH only | CERCLA: 1000 lb NaOH. DOT: Not reg. | NA |  |  |  |  | Corrosive
n-Dodecane | USE 8-15 mil NITRILE gloves (grn). AVOID: Strong oxidizers, excess heat, ignition sources. Hazardous decomposition products. | Combustible liquid; Harmful by inhalation, skin contact, and if swallowed; Aspiration hazard. | 1/2/0 | No | All | 112-40-3 | >95% | 2 | 0.5 | 2/2/2021 | Alfa Aesar | None listed | None | Acute health hazard. Fire hazard. | NA | SDS | NA | NA | NA | Class IIIB |  |  |  | Combustible Liquid | [5 empty] | x
[10 empty] | 2021-06-03 | Fisher | [8 empty] | Class IIIB |  |  |  | Combustible Liquid | [5 empty] | x
Dodecyltrimethyl ammonium bromide *Authorization required | USE 6 mil Nitrile gloves (prpl) & face protection at all times! Produces combustible gas. Hazardous decomposition products. Store under inert gas. | Toxic orally, Target organs, Toxic to aquatic life. May produce: Nitrogen Oxides, Hydrogen Bromide Gas, and CO2. | 2/0/0 | Yes |  | 1119-94-4 | >98% | 0.2 | 0.1 | 2017-06-18 | Sigma-Aldrich | None | None | Acute health hazard. | NA | SDS | NA | NA | NA
Drierite | x | Hygroscopic. Avoid dust formation and strong oxidizing agents. | 1/0/1 | No. | All | 7778-18-9 | CaSO4 | 12 | 0.5 | 2017-10-30 | Fisher | TWA 5-15 mg/m3 | TWA 5-10 mg/m3 | NA | NA | SDS | NA | NA | NA
DuoSeal Vacuum Pump Oil 1407K | AVOID: Strong oxidizers. | Skin irritant | 0/1/0 | No | All | 64741-88-4 | xx | 40 | 20 | 2013-12-11 | Welch | None listed | None | NA | NA | SDS | NA | NA | CWA: Oil
EMG 605 | USE NITRILE GLOVES. AVOID: Strong Oxidizers. | Irritant. May cause allergic reaction. | 1/0/0 | No | All | x | xx | 2 | 1 | 2017-04-01 | Ferrotec | NA | NA | NA | NA | SDS | NA | NA | NA
Epikure 3125 Curing Agent | Avoid strong oxidizers. | Skin irritant. Serious eye damage. Skin sensitization. | xx | No. | HP & Core Prep | 68410-23-1 112-24-3 | 90-100% 0-10% | 8 | 4 | 2017-01-03 | Hexion | NA | NA | Acute health hazard | NA | SDS | NA | NA | NA
Epon Resin 828 (Epoxy Fluid) | AVOID: Strong oxidizers, Strong acids, Strong alkali. | Irritant; Skin sensitizer; May evolve heat with some curing agents. | 2/1/0 | No | HP & Core Prep | 25068-38-6 | 70-90% | 40 | 16 | 2020-01-15 | Devcon | None listed | None | Immediate (acute) health hazard | NA | SDS | NA | NA | NA
Ethane | Ground/bond cylinder. AVOID: Heat, Ignition sources, Halogens, Oxidizers (bleach), Combustible materials. | Asphxiant; Flammable gas; May cause flash fire; Pressurized cylinder; Electrostatic charge may occur due to flow or agitation. | 1/4/0 | No. Not CA Prop 65. | HP Lab | 74-84-0 | xx | 80 ft^3 | 80 ft^3 | xx | Airgas | ACGIH TWA: 1000 ppm | None | Acute health hazard. Fire hazard. Pressure hazard. | NA | SDS | NA | NA | NA |  |  |  |  | Flammable gas
Denatured alcohol 70% (Reagent Alcohol) | AVOID: Strong oxidizing agents, strong acids, strong bases, metals, Acid anhydrides, Acid chlorides | Flammable; Acute oral toxicity; Acute inhalation toxicity; Serious eye damage/irritation; Specific target organ toxicity; Target organs - CNS, Optic, Respiratory, kidney, liver, spleen, blood. | 3/3/0 | No. | All | 64-17-5 67-56-1 67-63-0 | 90% 5% 5% | 20 | 20 | 8/17/2020 8/11/2020 | Lab Chem Fisher | 1000ppm 200ppm 400ppm | 3300ppm 6000ppm 2000ppm | Acute health hazard. | methyl alcohol 1%, IPA 1% | SDS | Hazardous substance | methyl alcohol 5000lbs | NA
Ethanol (70% in water, denatured) | Use 8 mil NITRILE gloves (grn). AVOID: strong oxidizers. | Flammable; Toxic; Irritant; Target organs GI tract, CNS, eyes, respiratory system, skin, optic nerve, liver, kidney, spleen, blood; Chronic effects: liver, kidney reproductive toxicity. Flash point 13C. | 3/3/0 | No | All | 64-17-5 7732-18-5 67-63-0 67-56-1 | 70% 20% 5% 5% | 8 | 4 |  |  | None listed | None | Acute health hazard. Chronic health hazard. Fire hazard. | NA | SDS | NA | NA | NA | Class IB | x |  |  | Flamm Liquid |  | x
Ethanol (anhydrous, denatured) | Use 8 mil NITRILE gloves (grn). AVOID: strong oxidizers. | Flammable; Toxic; Irritant; Target organs GI tract, CNS, eyes, respiratory system, skin, optic nerve, liver, kidney, spleen, blood; Chronic effects: liver, kidney reproductive toxicity. Flash point 13C. | 2/3/0 | No. CA prop 65 dev hazard. | All | 64-17-5 | 92-93% | 8 | 4 | 2/25/2022 2/25/2022 | Fisher Spectrum | (vactd) TWA: 1000 ppm; TWA: 1000 ppm | 3300 ppm | Acute health hazard. Chronic health hazard. Fire hazard. | NA | SDS | NA | NA | NA | Class IB | x |  |  | Flamm Liquid |  | x
(EDTA) Ethylene-diamine-tetraacetic acid, disodium salt dihydrate | Use NITRILE gloves. AVOID: Strong oxidizers, Excess heat. | Irritant; Not fully investigated; Avoid inhalation. | 1/1/0 | No. Not CA Prop 65. | All | 6381-92-6 | 139-33-3 < 5% disodium EDTA | 3 | 1 | 12-15-15 2-12-16 | Fisher Scientific | None listed | None | NA | NA | SDS | NA | NA | NA
Ethylene-diamine-tetraacetic acid, tetrasodium salt dihydrate (tetrasodium EDTA dihydrate) | USE NITRILE GLOVES. AVOID: Strong acids, Metals, Oxidizers, Strong bases. Hazardous decomposition products. | Irritant; Corrosive; Avoid inhalation and ingestion; Not fully investigated. | 2/1/0 | No. Not CA Prop 65. | All | 10378-23-1 | >95% | 6 | 8 | 4/18/2016 9/3/21 | Acros | None listed | None | Acute health hazard. | NA | SDS | NA | NA | NA
Ethylene-diamine-tetraacetic acid, tetrasodium salt hydrate (tetrasodium EDTA hydrate) | USE NITRILE GLOVES. AVOID: Strong acids, Metals, Oxidizers, Strong bases. Hazardous decomposition products. | Irritant; Corrosive; Avoid inhalation and ingestion; Not fully investigated. | 2/1/0 | No. Not CA Prop 65. | All | 194491-31-1 | >95% | 6 | 8 | 2015-12-15 | Acros | None listed | None | Acute health hazard. | NA | SDS | NA | NA | NA
Glutaraldehyde Solutions *Authorization required | USE NiTRILE GLOVES and GOOGLES. Storage under inert gas. AVOID: Strong ACIDS, Strong Bases, and Strong OXIDYZER. WASTE: Hazardous Materials. | Toxic by ingestion and inhalation, aquatic toxin, chronic toxicity; Corrosive; Respiratory and skin sensitizer. | 3/0/0 | Yes. Toxin. | All | 111-30-8, 67-56-1 | Glutaral 20-30%, Methanol 0.1-1% | 0.5 | 0.5 | 2018-01-09 | Sigma Aldrich | None listed | None | Acute health hazard, Chronice health hazard | NA | SDS | NA | NA | NA
Heptane | USE NITRILE GLOVES and HOOD. AVOID: ignition sources, heat. | Flammable, Irritant, Toxic to Liver/Kindney/Nerves/Blood. Asphyxiant | 3/3/0 | No. | All | 142-82-5 | xx | 2 | 1 | 11/27/17 1/23/2018 | Acros Fisher | (vactd) TWA: 400 ppm, TWA: 500 ppm | 750 ppm | None | NA | SDS | NA | NA | NA | Class IB | x |  |  | Flamm Liquid |  | x
n-Hexadecane | USE 5.9 mil NITRILE GLOVES, prpl. AVOID: Strong oxidizers, excess heat. Haz decomp products. Not fully investigated. | Sensitizer; Irritant; Aspiration hazard; Harmful with contact to skin, inhalation, or ingestion. | 2/1/0 | No. Not CA prop 65. | All | 544-76-3 | >95% | 2 | 0.5 | 10/27/2020 06/02/2021 06/03/2021 | Alfa Aesar, TCI, FIsher | None listed | None | Acute health hazard. Chronic health hazard. | NA | SDS | NA | NA | NA | Class IIIB |  |  |  | Combustible liquid | [5 empty] | x
Hexadecyl-pyridinium Chloride Monohydrate *Authorization required | USE 6 mil Nitrile Gloves and HOOD. AVOID: inhalation. Combustible gas formation may occur. | Toxic by inhalation and orally; Irritant; Acute and chronic toxicity to aquatic life. | 4/0/0 | Yes. Toxin. | S/P Nano | 6004-24-6 | >98% | 0.2 | 0.1 | 2017-06-19 | Sigma-Aldrich | NA | NA | Acute health hazard. | NA | SDS | NA | NA | NA
Hexane (Spectrophotometric Grade) | [9 empty] | 2021-07-07 | Alfa Aesar | (Vacated) TWA: 50 ppm (Vacated) TWA: 180 mg/m3 TWA: 500 ppm TWA: 1800 mg/m3 | IDLH: 1100 ppm TWA: 50 ppm TWA: 180 mg/m3 | Acute health hazard. Fire hazard. | 1% | SDS | Haz substance | CERCLA: 5000 lb. DOT: yes | CAA: HAPS data | Class IB | x |  |  | Flamm Liquid |  | x
Hexane (Environmental Grade, 95+%) | [9 empty] | 2021-08-04 | Alfa Aesar | (Vacated) TWA: 50 ppm (Vacated) TWA: 180 mg/m3 TWA: 500 ppm TWA: 1800 mg/m3 | IDLH: 1100 ppm TWA: 50 ppm TWA: 180 mg/m3 | Acute health hazard. Fire hazard. | 1% | SDS | Haz substance | CERCLA: 5000 lb. DOT: yes | CAA: HAPS data | Class IB | x |  |  | Flamm Liquid |  | x
Hexanes ACS grade | USE prpl 5.9 mil NITRILE gloves (<15 min.) or 8 mil grn NITRILE gloves (<50 min.). AVOID: Strong oxidizers, Strong acids, Bases, Amines. | Extremely Flammable; Irritant; CNS effects; Aspiration hazard; Prolonged exposure may cause serious health damage; Toxic to aquatic life/long-term; Skin permeator; Target organs: skin, respir system, eyes, CNS, heart, blood, liver, kidney, reproductive system; Chronic effects: tumorgenic effects in animals, reproductive toxicity on animals, liver effects, kidney effects; May cause flash fire (flash point -6.7 C). | 1/3/0 | No. Not CA Prop 65. | All | 110-54-3 | xx | 40 | 25 | 01/04/2022 11/11/21 | Fisher Sci Ed | (vactd) TWA: 50 ppm. TWA: 500 ppm. | Below explosive limit, 1100 | Acute health hazard. Fire hazard. | 1% | SDS | Haz substance | CERCLA: 5000 lb. DOT: yes | CAA: HAPS data | Class IB | x |  |  | Flamm Liquid |  | x
Hyamine (0.04 M) | xx | Irritant; Avoid contact, swallowing, and breathing vapors. | 1/0/0 | No. Not CA Prop 65. | S/P Nano | 7647-01-0 877-24-7 7732-18-5 | 0.2% Hydrochloric acid, <1% Potassium hydrogen phthalate, 98.8% Water | 8 | 4 | 2017-04-07 | Aqua Solutions | None listed | None. | NA | None | SDS | NA | NA | NA
Hydranal (Karl Fischer Solvent) Buffer for Acids or KF Buffer for Bases *Authorization Required | Use BUTYL gloves and HOOD. AVOID: Ignition sources, Moisture/water, Inhalation of fumes/vapors, Skin contact, Heat, Strong Oxidizers, Zinc, Acids, Acid chlorides, Acid anhydrides, Alkali metals Hazardous decomposition products. | Flammable; Corrosive; Toxic; Skin permeator; Reproductive toxin; Target organ-single exposure: eyes, nervous system, systemic toxicity. Chronic toxicity. May cause flash fire (flash point 11C). | 2/3/0 | Yes. Reproductive toxin. Yes CA Prop 65. | Manufacturing lab | 67-56-1 7446-09-5 288-32-4 | Methanol, sulfur dioxide, imidazole | 2 | 1 | 2020-03-09 | Honeywell Fluka | CH3OH: TWA 200 ppm/250 ppm TLV-STEL SO2: TWA 5 ppm, 0.25 ppm TLV-STEL | None | Acute health hazard. Chronic health hazard. Fire hazard. | 1% methanol TRI | SDS | Haz Substance | Methanol 5000 lb | SARA 302 SO2 500 lb RQ/TPQ | Class 1B | x |  |  | Flamm Liquid (based on methanol) |  | x
Hydranal Humidity absorber | Protect from moisture. Dry at 140C to remove water until color is orange, then reuse. | Irritant to eyes, skin, and respiratory system | 1/0/0 | No. Not CA Prop 65. | Manufacturing lab | 7631-86-9 | Silicon dioxide | 1 | 0.5 | 2020-02-27 | Honeywell Fluka | REL 6 mg/m3, TWA 0.8-6 mg/m3, TWA 20 million particles per cubic foot of air | None. | NA | None | SDS | NA | NA | NA
Hydranal Solvent, working media/solvent for 2-component vol. KF titration *Authorization Required | Use BUTYL gloves and HOOD. AVOID: Ignition sources, Moisture/water, Inhalation of fumes/vapors, Skin contact, Heat, Oxidizers, Acids, Acid chlorides, Acid anhydrides, Reducers, Alkali metals Hazardous decomposition products. | Flammable; Corrosive; Toxic; Skin permeator; Reproductive toxin; Target organ-single exposure: eyes, nervous system, systemic toxicity. Chronic toxicity. May cause flash fire (flash point 11C). | 3/3/0 | Yes. Reproductive toxin. Yes CA Prop 65. | Manufacturing lab | 67-56-1 7446-09-5 288-32-4 | Methanol, sulfur dioxide, imidazole | 2 | 1 | 3/9/2020 5/10/2020 | Honeywell Fluka | CH3OH: TWA 200 ppm/250 ppm TLV-STEL SO2: TWA 5 ppm, 0.25 ppm TLV-STEL | None | Acute health hazard. Chronic health hazard. Fire hazard. | 1% methanol TRI | SDS | Haz Substance | Methanol 5000 lb | SARA 302 SO2 500 lb RQ/TPQ | Class 1B | x |  |  | Flamm Liquid (based on methanol) |  | x
Hydranal Solver KF solvent for (crude) oil *Authorization Required | Use BUTYL-VITON gloves and HOOD. AVOID: Ignition sources, Inhalation, Moisture, Strong bases, Acids, Oxidizers, Alkali metals, Acid chlorides, Acid anhydrides, Reducers. Hazardous decomposition products (phosegene, sulfur oxides, HCl gas, nitrogen oxides). Special hazardous waste container. | Highly flammable; Toxic ingestion/dermal/inhalation; Carcinogen; Reproductive toxin; Skin permeator; Toxic in single exposure (Target organs: Eyes, Respiratory system, Nervous system, Systemic); Target organ toxicity repeat exposure: liver, kidney; Irritant; Aspiration hazard. May cause flash fire (Flash point 6C). | 2/3/0 | Yes. Reproductive toxin. Select Carcinogen. Acute toxin. Yes CA Prop 65. | Manufacturing lab | 95-47-6 67-66-3 67-56-1 288-32-4 7446-09-5 | o-xylene, chloroform, methanol, imidazole, sulfur dioxide | 2 | 1 | 12/21/20 1/11/2022 | honeywell fluka | MANY!! Min exposure limits OSHA sulfur dioxide STEL 5 ppm, PEL 5 ppm, TWA 2 ppm, chloroform ceiling limit 50 ppm, TWA 2 ppm, STEL 2 ppm |  | Fire hazard. Acute health hazard. Chronic health hazard. | Xylene, chloroform, methanol require reporting levels est. SARA 313. | SDS | RQ: 20 lbs | CERCLA RQ: 10 lb. CERCLA EHS RQ: 10 lb (chloroform), other haz mat higher RQ. DOT RQ: Yes. |  | class 2 |  | x |  | Flamm Liquid |  |  |  | x
Hydranal KF Water Standard (0.1, 1.0, 10.0 mg H2O/g) *Authorization Required | Use BUTYL-VITON gloves and hood. AVOID: Moisture, Ignition sources, Inhalation of vapors, Skin contact, Bases, Alkali metals, Oxidizers, Strong acids, Halogens. Hazardous decomposition products. Special hazardous waste container. | Flammable; Toxic ingestion/inhalation/dermal; Skin permeator; Target organs (single exposure): Respiratory and Nervous system; Aspiration hazard; Irritant. May cause flash fire (flash point 27C). | 3/3/0 (chronic) | Yes. Not CA Prop 65. | Manufacturing lab | 95-47-6 71-36-3 | o-Xylene 1-Butanol | 2 | 0.5 | 2020-03-03 | Honeywell Fluka | o-xylene PEL100 ppm, STEL 150 ppm, TWA 100 ppm. 1-butanol PEL 100 ppm, Ceiling 50 ppm | None | Fire hazard. Acute health hazard. Chronic health hazard. | xylene and 1-butanol require reporting levels | SDS | RQ: 1408 lbs o-xylene RQ 1k lbs. 1-butanol RQ 5k lbs | RQ 1408 lbs | NA | Class 1B | x |  |  | Flamm Liquid |  | x
Hydrochloric Acid (1N) | Use NITRILE gloves. AVOID: Metals, Oxidizers (bleach), Reducers, Aldehydes. Haz decomp products. | Corrosive; Harmful by inhalation, contact, and ingestion; Target organs: kidney, eyes, respiratory system, skin; Chronic effects: reproductive toxicity in animals, kidney, irreversible health effects possible. | 1/0/1 | No. Not CA Prop 65. | All | 7732-18-5 water 7647-01-0 HCl | 96.35% 3.65% | 10 | 7 | 6/10/16 3/16/17 5/3/19 | Ricca Acros | Ceiling: 5 ppm HCl. | 50 ppm HCl. | Acute health hazard. Chronic health hazard. | HCl 1% | SDS | Haz substance | see HCl glacial | see HCl glacial
Hydrochloric Acid (2N) | Use NITRILE gloves. AVOID: Strong oxidizers, Reducers, Bases, Metals, Bleach. Haz decomp products. | Corrosive; Harmful by inhalation, contact, and ingestion; Target organs: kidney, eyes, respir system, skin; Chronic effects: Bleeding, chronic bronchitis and gastritis. | 1/0/1 | No. Not CA Prop 65. | All | 7647-01-0 7732-18-5 | 2-9.12% HCl > 90% H2O | 4 | 1 | 2017-03-20 | MP Bio | Ceiling: 5 ppm HCl. | 50 ppm HCl. | Acute health hazard. Chronic health hazard. | HCl 1% | SDS | Haz substance | see HCl glacial | see HCl glacial
Hydrochloric Acid (Glacial) (Muriatic acid) | REQUIRED: 5.9 mil NITRILE gloves, face shield+glasses, HOOD (until diluted). AVOID: Strong oxidizers, Reducers, Bases, Metals and Metal oxides, Bleach, Amines, Sulfuric and Perchloric acid, Carbonates, etc. | Corrosive; Causes burns by all routes; Irritant; Target organs: skin, respir system, eyes, GI tract, liver, kidney, teeth; Chronic effects: reproductive toxicity (mutagen/ developmental/ teratogenic/ other) in animals, liver, kidney, teeth erosion, respir irritation, GI disturbances. Hazardous decomposition products. | 3/0/1 | No. Possible reproductive toxin and highly hazardous. Not CA Prop 65. | All in Hood | 7647-01-0 7732-18-5 | 35-38% HCl, 62-65% water | 8 | 0.1 | 2017-08-01 | Fisher | Ceiling: 5 ppm. (vactd) Ceiling: 5 ppm. | 50 ppm | Acute health hazard. Chronic health hazard. | 1% | SDS | Haz substance | CERCLA: 5000 lb HCl. CERCLA EHS RQ: 5000 lb HCl. DOT: Yes | CWA Haz sub RQ: 5000 lb HCl. CAA: HAPS data. DHS: 0 lb STQ anhydrous; 11250 lb STQ (> 37% HCl). OSHA: highly haz chem TQ 5000 lb HCl. |  |  |  |  | Corrosive
Hydrogen Peroxide (27%) *Training required | AVOID: Flammables, Reducing agents, Organic material, Metal powders, Combustibles (wood, paper, fats), Heat. Nitrile gloves >4 mil. Hazardous waste, must be separated from flammables and combustibles. | Strong Oxidizer; Corrosive; Toxic; Aquatic toxicity; Harmful if swallowed. Reaction with reducing agents or combustibles may cause ignition. May intensify fire. My have chronic effects. | 3/0/2 ox | Yes. Not CA Prop 65. | HP KOC | 7722-84-1 7732-18-5 | H2O2 and H2O | 1 | 0.5 | 2021-09-01 | Fisher | 1.4 mg/m3, 1 ppm | None | Acute health hazard. Reactive hazard. | NA | SDS | NA | NA | NA |  |  |  |  | (Reactive if concentrated)
Hydrogen Peroxide (30%) *Training required | AVOID: Flammables, Reducing agents, Organic material, Metal powders, Combustibles (wood, paper, fats), Heat. Nitrile gloves >4 mil. Hazardous waste, must be separated from flammables and combustibles. | Strong Oxidizer; Corrosive; Toxic; Aquatic toxicity; Harmful if swallowed. Reaction with reducing agents or combustibles may cause ignition. May intensify fire. My have chronic effects. | 3/0/2 ox | Yes. Not CA Prop 65. | HP KOC | 7722-84-1 7732-18-5 | H2O2 and H2O | 1 | 0.5 | 2021-03-15 | Fisher | 1.4 mg/m3, 1 ppm | None | Acute health hazard. Reactive hazard. | NA | SDS | NA | NA | NA |  |  |  |  | (Reactive if concentrated)
Hydrogen Peroxide (50%) *Training required | AVOID: Oxidizers, Strong acids, Strong bases, Heat, Ignition sources, Combustible materials, Flammables, reducing agents, organic material, metal powders, Forming aerosols. Dispose as hazardous material away from combustible materials. | Strong Oxidizer; Corrosive; Irritant; Sensitizer; Aquatic toxicity; Harmful if swallowed; May cause fire or explosion; Hazardous decomposition products. | 3/0/2 Ox. | Yes. | HP KOC | 7722-84-1 7732-18-5 | H2O2 and H2O | 1 | 0.5 | xx | xx | 1.4 mg/m3 | None | NA | NA | SDS | NA | NA | NA |  |  |  |  | (Reactive if concentrated)
HydroSpec Solvent D (Karl Fischer Solvent) *Authorization required | USE BUTYL gloves and HOOD. AVOID: Ignition sources, Moisture, inhalation of fumes/vapors, Oxidizers, Alkali metals, Acid chlorides, Acid anhydrides, Reducers, Acids. May form hazardous decomposition products (hydrogen cyanide, nitrogen/sulfur oxides, hydrogen iodide). Special hazardous waste containter. | Flammable; Toxic oral/dermal/inhalation; Sensitizer; Aspiration hazard; Irritant; Suspected mutagen and teratogen; Reproductive toxin; Specific organ toxin single exposure (acute); Specific organ toxin with prolonged or repeated exposure (chronic effects); Very toxic to aquatic life (acute and chronic) | 3/3/0 | Yes. Reproductive toxin, Acute toxin. Yes CA Prop 65: dev toxin | Manufacturing lab | 67-56-1 112-30-1 7446-09-5 288-32-4 | Methanol n-decanol sulfur dioxide imidazole | 2 | 1 | xx | Ricca | CH3OH: TWA 200 ppm/250 ppm TLV-STEL SO2: TWA 5 ppm, 0.25 ppm TLV-STEL | None | Acute health hazard. Chronic health hazard. Fire hazard. | 1% methanol TRI | SDS | Haz Substance | Methanol 5000 lb | SARA 302 SO2 500 lb RQ/TPQ | Class 1C | x |  |  | Flamm Liquid (based on methanol) |  | x
HydroSpec Titrant T2 (for 2-component Karl Fischer titration, low moisture) *Authorization required | Use Viton-Butyl gloves. AVOID: ignition sources, high temperatures, inhalation or contact, strong acids, strong oxidizing agents, alkali metals, acid chlorides and anhydrides, Reducers, aluminum, ammonia, caustics, moisture. Hazardous decomposition products (hydrocyanic acid, various oxides). Hazardous waste (special waste container). Protect from direct sunlight and moisture. | Flammable; Toxic all routes; Sensitizer-skin; Reproductive Toxin; Corrosive; Specific organ toxin single-exposure-respiratory tract; Specific organ toxin with repeated exposure; Irritant; Toxic (acute and chronic) to aquatic life (with long lasting effects). May cause flash fire (flash point ~12C). | 3/3/0 | Yes. Carcinogen and reproductive toxin. Methanol and Iodine on CA Prop 65 (developmental toxin). | Manufacturing lab | 67-56-1, 7553-56-2 | 95% Methanol, 5% Iodine | 8 | 3 | 2021-04-07 | Ricca | Iodine ceiling 0.1 ppm, methanol TWA 200 ppm. | None. | Acute health hazard. Chronic health hazard. Fire hazard. | 1% methanol | SDS | NA | SARA 311/312 methanol RQ 5k lbs. Iodine | NA | Class 1B | x |  |  | Flamm Liquid (based on methanol) |  | x
Imidazole (crystalline) *Authorization required | Use Nitrile gloves and HOOD. AVOID: Dust formation, Ignition sources, Acids, Acid anhydrides, Strong oxidizers, Moisture. Hazardous decomposition products (hydrocyanic acid, carbon and nitrogen oxides). Special waste container. | Corrosive/oxidizer; Toxic; Reproductive toxin; Combustible dusts may form. | 3/1/0 | Yes, reproductive toxin. Use only in hood. Not CA Prop 65. | Manufacturing lab | 288-32-4 | 1-Imidizole >95% | 1 | 0.25 | 2019-05-21 | Acros | None | None. | Acute health hazard. Chronic health hazard. | None. | SDS | NA | NA | NA | NA
Iron (II) Sulfate Heptahydrate (Ferrous Sulfate) | USE NITRILE GLOVES. (Keep containers tightly closed, store under inert atmosphere). AVOID: Excess heat, Dust formation, Strong oxidizers, Strong bases, moisture, air. | Toxic; Possible reproductive/mutagenic effects with chronic use; Irritant; Target Organs: eyes, skin, respiratory system, GI tract, CNS, liver, kidney, blood; Not fully investigated. | 2/1/0 | Yes, possible Reproductive effects. Use only in hood. Not CA Prop 65. | All | 7782-63-0 | <5% 7720-78-7 Ferrous sulfate | 0.5 | 0.1 | 2014-01-27 | Acros | (vactd) TWA: 1 mg/m3 | TWA: 1 mg/m3 | Acute health hazard. | NA | SDS | Haz substance | CERCLA RQ: 1000 lb. DOT: Yes. | CWA: Haz subst. CWA RQ: 1000 lb Ferrous sulfate. |  |  |  |  | Toxin
Iron (II) Sulfide (Ferrous Sulfide) | AVOID: Inhalation, moisture, strong oxidizers, strong acids. | Hazardous decomposition products. | 0/0/0 | No. Not CA Prop 65. | All | 1317-37-9 | xx | 0.01 | 0.01 | 2015-06-10 | Acros | (vactd) TWA: 1 mg/m3 | TWA: 1 mg/m3 | NA | NA | SDS | NA | NA | NA
Iron (III) Chloride Hexahydrate (Ferric Chloride) | USE NITRILE GLOVES. AVOID: Excess heat, Dust formation, Strong oxidizers, and Metals. Hygroscopic. Haz decomp products. | Corrosive; Causes burns by all routes; Mutagenic in humans; Chronic effects: reproductive toxicity on animals, liver, kidneys; Target organs: skin, eyes, respiratory system, GI tract, liver, kidney, blood. | 3/0/1 | Yes, possible Reproductive effects. Not CA Prop 65. | All | 10025-77-1 | xx | 0.5 | 0.1 | 2/5/14 4/3/17 | Acros | (vactd) TWA: 1 mg/m3 | TWA: 1 mg/m3 | Acute health hazard. Chronic health hazard. | NA | SDS | Haz substance | CERCLA RQ: Yes. DOT: Yes. | NA |  |  |  |  | Toxin
Iron (II) Chloride Tetrahydrate (Ferrous Chloride) | Use Nitrile Gloves. AVOID: Alkali, Acid, Ethylene Oxide, Oxidizer. | Severe skin burns and eye damage. EXPLODE: Potasium and Sodium. | 3/0/0 | Yes. | All | 13478-10-9 | xx | 0.5 | 0.1 | 4/3/17 | Acros | (vactd) TWA: 1 mg/m3 | TWA: 1 mg/m3 | Acute health hazard. Chronic health hazard. | NA | SDS | Haz substance | CERCLA RQ: Yes. DOT: Yes. | NA |  |  |  |  | Toxin
Isobutanol | Use NITRILE gloves. AVOID: Strong oxidizers, Acid anhydrides, Acid chlorides, Ignition sources, Excess heat. Special waste code, I, T. | Flammable; Irritant; Burns eyes; Vapors cause drowsiness and dizziness; Target organs: skin, respir system, eyes, CNS, liver; May cause flash fire (flash point 28 C); Tumorigenic effects reported in exp animals. | 2/3/0 | No. Not CA Prop 65. | All | 78-83-1 | xx | 8 | 4 | 2013-08-01 | Fisher | (vactd) TWA: 50 ppm. TWA: 100 ppm. | 1600 ppm | Acute health hazard. Fire hazard. | NA | SDS | Haz substance | CERCLA RQ: 5000 lb. DOT: Yes. | NA | Class IC | x |  |  | Flamm Liquid |  |  | x
Isooctane | USE 5.9 mil NITRILE gloves. AVOID: Ignition sources, Strong oxidizers, Strong acids, Strong bases. | Flammable; Irritant; Very aquatically toxic with long-term effects; Avoid inhalation; Aspiration hazard; Target organs: kidney, CNS, eyes, skin, respir system; Chronic effects: mutagenic effects in animals, kidney; May cause flash fire (flash point -12 C). | 1/3/0 | No, not unless chronic use. Not CA Prop 65. | All | 540-84-1 | xx | 4 | 2 | 2019-05-24 | Fisher Schemical | None listed ACGIH TLV TWA: 300 ppm. | None | Acute health hazard. Fire hazard. | NA | SDS | Haz substance | CERCLA RQ: 1000 lb. DOT: Yes. | CAA: HAPS data. | Class IB | x |  |  | Flamm Liquid |  | x
Isopar (Isoparaffin fluid, ~C10-12 HC) | Use NITRILE gloves. AVOID: Strong oxidizers, Acid anhydrides, Acid chlorides, Ignition sources, Excess heat. Special waste code, I, T. | Flammable; Irritant; Burns eyes; Vapors cause drowsiness and dizziness; Target organs: skin, respir system, eyes, CNS, liver; May cause flash fire (flash point 28 C); Tumorigenic effects reported in exp animals. | 1/2/0 | No. | All | 64742-48-9 | Naptha | 50 mg | 50 | 2018-08-09 | Weatherford Labs | TWA: 171 ppm | None | Fire Hazard | NA | SDS | NA | NA | NA |  |  |  |  | Flamm Liquid
Karl Fischer Reagent T1 5 mg/g (single solution for One component titration) *Authorization required | Use Viton-Butyl gloves and HOOD. Hazardous waste (special waste container). AVOID: ignition sources, high temperatures, inhalation or contact, strong acids, strong oxidizing agents, aluminum, ammonia, caustics, moisture. Protect from direct sunlight. Hazardous decomposition products. | Flammable; Acute toxin-dermal and inhalation; Carcinogen; Sensitizer-dermal; Reproductive Toxin; Skin permeator; Corrosive; Specific organ toxin with single exposure-respiratory tract; Specific organ toxin with repeated exposure; Toxic to aquatic life (with long lasting effects). May cause flash fire (46C). | 3/3/0 | Yes. Carcinogen and reproductive toxin. Yes CA Prop 65. | Manufacturing lab | 109-86-4 111-42-2 7446-09-5 288-32-4 7553-56-2 | Ethyleneglycolmonomethylether, diethanolamine, surfur dioxide, imidazole, iodine | 4 | 1 | 2019-04-03 | Watermark | EGMME PEL 25 ppm. Iodine ceiling 0.1 ppm. Sulfur dioxide PEL 5 ppm. | None | yes | 10-<20% dethanolamine. 60-<70% EGMME. | SDS | Haz substance | Diethanolamine Listed. | SARA 302 extremely haz substance sulfur dioxide RQ 500 lbs. Threshold 500 lbs. CAA diethanolamine, sulfur dioxide. SDWA Iodine. | Class 2 |  | x |  | Flamm Liquid (based on methanol) |  |  |  | x
KCl 3 mol/L AgCl saturated | Relevant identified use - laboratory chemicals. Not classified as hazardous. | Non-hazardous | xx | No | Manufacturing lab | 7447-40-7, 7783-90-6 | DI 75-90%, Potassium Chloride 10-20%, silver nitrate 0.01-1% | 250 L | 250 | 2019-04-24 | Mettler Toledo | None listed | NA | NA | NA | NA | NA | NA | NA
Lithium Chloride |  | Irritant; Target organs: CNS, eyes, skin; Absorbed by skin; Chronic effects: kidneys, dizziness, muscle tremors, ringing of ears, mutagenic effects, tertagenic effects, or may impair fertility. | 2/0/0 | Yes, reproductive toxin. Use only in hood. | All | 7447-41-8 | xx | 1 | 0.3 | 2013-08-01 | Fisher | None listed | None | Acute health hazard. Chronic health hazard. | NA | SDS | NA | NA | NA |  |  |  |  | Toxin
Lithium Nitrate | Nitrile gloves required. AVOID: Heat and ignition sources, Combustibles, Moisture, Strong oxidizers, Strong reducers, Acids.Use ventiliation. Hygroscopic. | Oxidizer, Reactivity Hazard; Orally Toxic; May intensify fire or cause explosion; Delayed/immediate/chronic effects from short/long-term exposure. | 2/0/2 OX | No. Not CA Prop 65. | All | 7790-69-4 | xx | 0.5 | 0.1 | 2016-09-20 | Acros | None listed | None | Acute health hazard. Reactive hazard. | 1% | SDS | NA | NA | NA |  |  |  |  | Reactive?
Magnesium Chloride Hexahydrate | Highly hygroscopic. Haz decomp product. AVOID: Metals. | Irritant; May cause central nervous system effects; Target organs: respir system, eyes, CNS, kidney; Chronic effects: kidneys, (mutagenic effects have occurred in exp animals). | 2/0/1 | No. Not CA Prop 65. | All | 7791-18-6 | xx | 6 | 2 | 4/30/2021 2/15/2022 | Fisher | None listed | None | None | NA | SDS | NA | NA | NA
Magnesium Sulfate | Hygroscopic. AVOID: Dust formation, contact. | Oxidizing Agent. | 1/0/1 | No. Not CA Prop 65. | All | 7487-88-9 | xx | 2 | 1 | 10/18/2017 1/22/20 | Fisher | None listed | None | None | NA | SDS | NA | NA | NA
MAP PRO Torch Fuel | AVOID: Ignition sources, Strong oxidizers, Strong acids, Halogens. | Extremely flammable gas; Pressurized cylinder; Asphyxiant; Chronic effects: CNS. | 1/4/1 phys haz-1 | No. Not CA Prop 65. | S/P | 115-07-4 74-98-6 | Proplyene 99.5-100%, Propane 0.5-0% | 14 oz. | 14 oz. | 8/29/13 9/12/13 6/13/14 | Burnzomatic | ACGIH TWA: 500 ppm | None | Acute health hazard. Fire hazard. Pressure hazard. | NA | SDS | Haz substance | ? | CAA: Accidental release prevention. CWA: Haz subst. | Liquid petroleum gas |  |  |  | Liquid petroleum gas
Methane | FOR DFMR, Ground/bond cylinder. AVOID: Heat, Ignition sources, Halogens, Oxidizers (bleach), Combustible materials. | Asphxiant; Flammable gas; May cause flash fire; Pressurized cylinder; Electrostatic charge may occur due to flow or agitation.Vapor may travel a considerable distance to ignition source and flashback. | 1/4/0 phys-1 | No. Not CA Prop 65. | HP Lab | 74-82-8 | xx | 80 ft^3 | 80 ft^3 | xx | Airgas | ACGIH TWA: 1000 ppm | None | Acute health hazard. Fire hazard. Pressure hazard. | NA | SDS | NA | NA | NA |  |  |  |  | Flammable gas
Methanol | 8 mil NITRILE GLOVES REQUIRED for <10 min. >10 min 11 mil BUTYL gloves. USE HOOD. AVOID: Ignition sources, Strong oxidizers, Strong acids, Acid anhydrides, Acid chlorides, Strong bases, Metals, Peroxides. Haz decomp products. Special waste code, I. | Flammable; Poison if ingested; Toxic & irreversible effects by all routes; Irritant; Target organs: GI tract, CNS, eyes, respir system, skin, optic nerve, liver, kidney, spleen, blood; Chronic effects: toxic, reproductive toxicity (mutagenic/developmental/teratogenic/other) on animals, liver, kidneys; May cause flash fire (flash point 12 C). | 1/3/0 | No, but suspected repro hazard. On CA prop 65, reproductive hazard. | All | 67-56-1 | xx | 20 | 12 | 3/2/2021 8/17/2020 9/1/2021 | Fisher Sci Ed Alfa Aesar Fisher Sci Ed | (vactd) TWA: 200 ppm. (vactd) STEL: 250 ppm. Skin TWA: 200 ppm. | 6000 | Acute health hazard. Chronic health hazard. Fire hazard. | 1% | SDS | Haz substance | CERCLA: 5000 lb. DOT: Yes. | CAA: HAPS data. | Class IB | x |  |  | Flamm Liquid |  | x
Methyl Orange Solution | Not classified as hazardous. | No Excess Heat | 0/0/0 | No. Not CA Prop 65. | All | 547-58-0 | 0.1% w/v | 1 | 1 | 2022-02-01 | Fisher | None listed | None | No | NA | NA | NA | NA | NA
Mineral Oil | XX | Irritant; Target organs: blood, liver; Chronic effects: liver; | 0/1/0 | No. Not CA Prop 65. | All | 8042-47-5 | xx | 100 | 80 | x | xx | None listed | None | NA | NA | SDS | NA | NA | NA
Molecular Sieves | None hazardous. Regenerate at 200C 24hr | None. |  | No. | Manufacturing lab
Molybdate Reagent, Hach Silica Kit | Avoid ingestion and contact; strong oxidizers, strong acids, strong bases | Not hazardous. | 3/1/0 | No. Not CA Prop 65. | Manufacturing lab | 7664-93-9, 7681-38-1, 7782-91-4 | Sulfuric acid 7-13%, Sodium bisulfate 7-13%, Molybdate dihydrogen 5-10% | 0.1 | 0.1 | 2019-05-01 | Hach Silica Kit | Sulfuric acid TWA 1mg/m3, Molybdate dihydrogen TWA 5mg/m3 | Sulfuric acid 15mg/m3, Molybdate dihydrogen 1000mg/m3 | Acute health hazard, Chronice health hazard | Sulfuric acid 1% | SDS | Haz substance | Sulfuric acid 1000lb | Sulfuric acid CWA 1000lb
Monoethanolamine MEA | Wear Butyl gloves or Neoprene gloves and goggles/face shield until solution is diluted. Wipe work area and equipment with solvent/water after using conc. MEA. Dispose of all materials in waste streams (concentrate AVOID: contact, inhalation, heat/flame/sparks, Fe (unstable material results), Zn, Al, Cu + alloys, galvanized containers, moisture, strong acids, strong oxidizers, halogenated organic solvents/hydrocarbons. | Flammable, highly corrosive (causes severe skin burns after brief contact and serious permanent eye damage hazards), absorbed through the skin, toxic orally, specific organ toxicity after repeated exposure: kidney and liver. Obtain prompt medical advice after exposure, esp. for eyes or ingestion. May decompose in high temperatures. Dilute small spills with water. Moderate toxicity to aquatic organisms. Flash point 93C. | 3/2/0 | No. CA prop 65 carcinogen and reproductive toxicity for diethanolamine. | All | 141-43-5 | monoethanolamine >99%, n,n-diethanolamine <0.2% | 200 | 150 | 11/8/2020 6/9/2021 | Dow Chemical Company | OSHA Z-1 TWA 3 ppm | NA | Flammable, Acute toxicity, Skin corrosion, Serious eye damage | NA | SDS | NA | NA | NA |  |  |  |  | Class IIIB Flamm Liquid NFPA | [5 empty] | x
MSA Confidence Plus (cleaner) | For sanitizing safety equipment, follow directions on bottle. AVOID: freezing, any material that reacts with water. Haz decomp products. | Mild irritant, Avoid breathing fumes/vapors, Hazardous decomposition products | 2/1/0 | No. Not CA Prop 65. | All | 139-08-2 68439-46-3 64-02-8 | 5% 5.27% 0.78% | 2 | 2 | 2014-01-21 | MSA | None listed | None | No | NA | SDS | NA | NA | NA
Nitric Acid | Use in fume hood with Viton-Butyl gloves. | Corrosive and reactive. Strong oxidizer, poisonous gases are produced in fire, does not burn. May be corrosive to metals. Causes severe eye and skin burns. Causes damage to organs through prolonged or repeated exposure. | 4/0/0 | No. Not CA Prop 65. | All | 7697-37-2 | 67-70% | 0.25 | 0.25 | 2019-09-05 | Fisher Chemical | TWA: 2ppm, STEL: 4ppm | 25ppm | Acute health hazard. | 1% | SDS | 1000lb | 1000lb | DHS: Release STQs 15000lbs, Theft STQs 400lbs
Nitrogen (gas cylinder) | Cylinder 1A; AVOID: Metals, Oxidizers. | Pressurized cylinder; Asphyxiant | 1/0/0 | No. Not CA Prop 65. | All | 7727-37-9 | xx | 2400 ft^3 | 1785 ft^3 | xx | Airgas | None listed | None | Acute health hazard. Press hazard. | NA | SDS | NA | NA | NA |  |  |  |  | Inert Gas
Nitrogen/Hydrogen 95/5 Mix (gas cylinder) | Cylinder 1A; | Non-flammable gas; pressurized cylinder; asphyxiant | 1/0/0 | No. Not CA Prop 65. | PB lab glove box | 7727-37-9 1333-74-0 | N2 99-94.5% H2 0.1-5% | 1020 ft^3 | 765 ft^3 | xx | Matheson | None listed | None | Press hazard. | NA | SDS | NA | NA | NA |  |  |  |  | Inert Gas
N-Methylethanolamine, NMEA | Must wear goggles/face shield and Butyl or Neoprene gloves until diluted. Wipe work area equipment after using. AVOID: heat/flame/sparks, inhaling vapors, exposure to skin/eyes, ingestion, sodium nitrite or other nitrosating agents (carcinogenic nitrosamines could be formed), zinc, copper, copper alloys, galvanized containers, moisture, nitrites, strong acids, strong oxidizers, aluminum + heat, halogenated organic solvents, | Flammable, ecotoxin, Oral and dermal toxicity, corrosive (serious skin burns and eye damage hazards), specific organ toxicity with single exposure: respiratory tract. Specific target organ systemic toxicity with repeated exposure: skin, spleen, liver kidney, ovaries, epididymais. Absorbed through skin. Prolonged or widespread skin contact may result in harmful amounts. Aspiration hazard. Potential to interfere with reproduction. Hygroscopic. Consult doctor promptly on exposure. Hazardous combustion products (orginal material and combustion products may be toxic, ex. nitrogen and/or carbon oxides. Flash point 73C. | 3/2/0 | Yes. No not California Prop. 65. | All | 109-83-1 | xx | 200 | 100 | 2019-10-03 | Dow Chemical Company | None listed | None. | Acute halth hazard. Fire hazard. Chronic health hazard. Corrosive. | NA | SDS | NA | NA | NA |  |  |  |  | Class IIIA flammable liquid NFPA |  |  |  |  | x
Octane (n-Octane) | USE in HOOD with NITRILE gloves. AVOID: ignition sources, heat, environmental release, oxidizers. Haz decomp products. | Highly flammable liquid and vapor; May cause drowsiness/dizziness/narcotic effect; Aspiration hazard; Irritant; Very toxic to aquatics with long-lasting effects; May cause flash fire (flash point 15C); Not fully investigated. | 1/3/1 | No. Not CA Prop 65. | All | 111-65-9 | xx | 2 | 0.5 | 2015-03-26 | Alfa Aesar | TWA: 500 ppm STEL: 385 ppm | None | Acute health hazard. Fire hazard. Chronic health hazard. | NA | SDS | NA | NA | NA | Class 1B | x |  |  | Class 1B flammable liquid |  | x
Oleic Acid (100%) |  | Oxidizer; | [7 empty] | 2018-11-15
Oxygen (gas cylinder) | Cannot be stored within 20ft of "fuels" or fire barrier. AVOID: Acids, Alkali, Reducers, Oxidizers (bleach), and Combustibles. | Oxidizer; Pressurized cylinder; Contact with flammable material may cause fire; Irritant; | 0/0/0 OX | No. Not CA Prop 65. | PB | 7782-44-7 | xx | 300 ft^3 | 249 ft^3 | 12/17/19 | Airgas | None listed | None | Fire hazard. Press hazard. Chronic health hazard. | NA | SDS | NA | NA | NA |  |  |  |  | Oxidizing Gas.
Pentane (n-Pentane) | USE 5.9 mil NITRILE gloves (<30 min). USE ONLY in HOOD. AVOID: Strong oxidizers, Halogens, Ignition sources, ALL HEAT, All environmental releases. Haz decomp products. | Extremely flammable liquid and vapor; Inhalation affects CNS; Irritant; Aspiration hazard; Chronic skin and kidney effects; Long-term toxicity to aquatics; Target organs: CNS, skin, kidneys. May cause flash fire (flash point is -49C and boiling point is 36C). | 3/4/0 | Not if used in hood. Toxic by inhalation. | All | 109-66-0 | >95% | 2 | 1 | 2015-03-24 | Acros Organics | (vactd) TWA: 600 ppm. (vactd) STEL: 750 ppm. TWA: 1000 ppm. | 1500 ppm | Acute health hazard. Chronic health hazard. Fire hazard. | NA | SDS | NA | NA | DHS: 7500 lb STQ | Class 1A | x |  |  | Class 1A flammable liq and vapor | x
pH 12.46 Buffer | AVOID: Acids, Excess heat, Flammable liquids, Organic halogens. Contact with water may release heat. Haz decomp products. | Irritant; Target organs: eyes, skin, respir system, GI tract; Chronic toxicity: coughing, pneumonia, GI effects, dermatitis, conjunctivitis. | 2/0/0 | No. Not CA Prop 65. | PB | 7447-40-7 1310-73-2 7732-18-5 | KCl 0.37% NaOH <0.2% DI Water <99% | 1 | 0.5 | 2/22/21 4/5/2021 5/20/2021 | Thermo Scientific | NaOH 2 mg/m3 | None | Acute health hazard. | NA | SDS | NA | NA | NA |  |  |  |  | Corrosive
pH 2.00 Buffer | AVOID: Excess heat. Hazardous decomposition product - hydrogen chloride. | Not classified | 1/0/0 | No. | PB | 7447-40-7 7647-01-0 50-00-0 7732-18-5 | KCl, HCl, Formaldehyde, methyl alcohol, water | 1 | 1 | 2019-05-17 | Fisher | HCL: 5ppm, Formaldehyde (TWA): 3ppm, Methyl Alcohol(TWA): 200ppm | HCL: 50ppm, Formaldehyde (TWA): 20ppm, Methyl Alcohol(TWA): 6000ppm | NA | HCL: 1%, Formaldehyde: 0.1%, Methyl Alcohol: 1% | SDS | Contains Haz Sub. | HCL: 5000lb, Formaldehyde: 100lb, Methyl Alcohol: 500lb | CWA: HCL 5000lb, Formaldehyde 100lb/ DHS: HCL & Formaldehyde 15000lb
pH Buffers (4.0) | AVOID: Nitric acid. | Irritant | 1/0/0 | No. Not CA Prop 65. | PB | 877-24-7 915-67-3 7732-18-5 | KHPhthalate 1%, Red <0.1%, DI 99% | 1 | 1 | 6/22/20021 9/17/2021 1/6/2022 | Thermo Scientific | None listed | None | NA | NA | SDS | NA | NA | NA
pH Buffers (7.0) | AVOID: Magnesium and sodium salts. | Irritant | 1/0/0 | No. Not CA Prop 65. | PB | 7778-77-0 7558-79-4 30007-47-7 1934-21-0 7732-18-5 | KH2phosphate <1%, Na2Hphosphate <1%, 5-bromo-5-nitro-1,3-dioxane <1%, Yellow#5 <0.01%, .DI 99% | 1 | 1 | 4/5/2021 5/7/2019 | Fisher | None listed | None | NA | NA | SDS | NA | NA | NA
pH Buffers (10.01) | AVOID: NaK alloy, NH4H2PO4, Al, P2O5, H2SO4. | Irritant | 1/0/0 | No. | PB | 99-76-3 3844-45-9 7732-18-5 | Methyl paraben <0.1%, Blue <0.01%, DI 99% | 1 | 1 | 12/8/2020 1/6/2021 | Thermo Scientific | None listed | None | NA | NA | SDS | NA | NA | NA
pH Cleaning Solution D | AVOID: Magnesium and sodium salts. | Irritant | 1/0/0 | No. Not CA Prop 65. | All | 7732-18-5, 151-21-3, 9002-93-1, 7558-79-4, 7778-77-0, 99-76-3 | SDS 5%, Methylparaben <0.1%, DI >94% | 5 | 1 | 2013-09-09 | Thermo Scientific | None listed | None | NA | NA | SDS | NA | NA | NA
pH Storage Solution | AVOID: Magnesium and sodium salts. | Irritant | 1/0/0 | No. Not CA Prop 65. | All | 7778-77-0 7447-40-7 7558-79-4 7732-18-5 | Pot phosphate monobasic <1%, KCl 11%, Na2HPO4 <1%, DI >88% | 5 | 1 | 2021-01-06 | Thermo Scientific | None listed | None | NA | NA | SDS | NA | NA | NA
Phenolphthalein *Authorizatin required | NITRILE GLOVES REQUIRED. Insoluble in water. AVOID: Excess heat, Strong oxidizers, Dust formation. USE only in HOOD, follow PHS SOPs. | Reproductive toxin (mutagen); Select carcinogen; Irritant; Toxic; Skin absorption possible; Target organs: kidneys, reproductive system; chronic effects. | 1/1/0 | Yes. Select carcinogen, Reproductive toxin. On CA Prop 65 List. | All | 77-09-8 | xx | 0.1 | 0.1 | 2014-02-27 | Fisher Scientific | None listed | None | Chronic health hazard. | NA | SDS | NA | NA | NA |  |  |  |  | Toxin
Poly(acrylic acid) solution | NITRILE GLOVES Required, | Non hazardous | 0/0/0 | No. | All | 9003-01-4 | xx | 0.5 | 0.5 | 2017-04-10 | Sigma-Aldrich | None listed | None | NA | NA | SDS | NA | NA | NA
Polyethylene Gylcol 300 | NITRILE GLOVES Required, | Non hazardous | 1/0/0 | No. | All | 25322-68-3 | xx | 1 | 0.5 | 2016-05-18 | EMS | None listed | None | NA | NA | SDS | NA | NA | NA
Poly(Ethylene Oxide) | xx | Non Hazardous | 0/0/0 | No. | All | 25322-68-3 | xx | 0.25 | 0.25 | 2021-05-05 | Sigma-Aldrich | None listed | None | NA | NA | SDS | NA | NA | NA
Potassium Bicarbonate (Potassium Hydrogen Carbonate) | AVOID: Strong oxidizers, excess heat, dust formation. | Possible mild skin irritation | 1/1/0 | No. Not CA Prop 65. | All | 298-14-6 | >95% | 20 | 4 | 12/10/2019 2/26/2020 | MP Lab | None listed | None | None | NA | SDS | NA | NA | NA
Potassium Hydroxide (pellets) | AVOID: Excess heat. Exposure to air. Exposure to moist air or water. Strong oxidizing agents, Acids, Acid chlorides, Acid anhydrides, Ketones, Peroxides, Water, Metals. | Corrosive. Causes severe skin burns and eye damage. Use only in chemical fume hood. | 3/0/1 | No. Not CA Prop 65. | All | 1310-58-3 | 85-100% | 0.5 | 0.5 | 2020-10-13 | Alfa Aesar | 2 mg/m3 (vacated) | 2 mg/m3 | Acute health hazard | NA | SDS | Hazardous substance | 1000 lb | CWA: 1000lb
0.1 M Potassium Hydroxide | AVOID: Strong acids, sources of ignition, direct sunlight | Not hazardous. | 1/0/0 | No. | Manufacturing lab | 1310-58-3 | Potassium hydroxide0.6%, Water 99.4% | 4 | 4 | 2019-04-09 | LabChem | Not llisted | None | Acute health hazard | NA | SDS | NA | 1000lb | NA
0.1 N Potassium Hydroxide | AVOID: Strong acids, sources of ignition, direct sunlight | Not hazardous. | 1/0/0 | No. | Manufacturing lab | 1310-58-3 | Potassium hydroxide0.6%, Water 99.4% | 4 | 4 | 2021-09-17 | Spectrum | Not llisted | None | Acute health hazard | NA | SDS | NA | 1000lb | NA
Potassium Chloride | Hygroscopic. AVOID: Strong oxidizers. Haz decomp products. | Irritant; May be harmful by inhalation/skin contact/ingestion; | 1/0/1 | No. Not CA Prop 65. | All | 10210075/Z06D054 | xx | 24 | 6 | 10/19/2020 2/24/2022 | Acros Thermoscinetific | None listed | None | None | NA | SDS | NA | NA | NA
Potassium Iodide (solid) | Hygroscopic, air sensitive, light sensitive. AVOID: Air, Light, Excess heat, Ignition sources, Strong oxidizers. Hazardous decomposition product, hydrogen iodide. Haz. waste only. | Irritant; May cause pulmonary edema; Not fully investigated; Target organs: thyroid, CNS; Chronic effects: reproductive toxicity on lab animals (teratogenic effects). | 1/1/0 | No. Not CA Prop 65. | All | 7681-11-0 | xx | 0.5 | 0.1 | 2014-06-17 | Fisher | TWA: 0.01 ppm (ACGIH TLV) | None | None | NA | SDS | NA | NA | NA
Potassium Iodide Solution (5-10%) | Hygroscopic, air sensitive, light sensitive. AVOID: Air, Light, Excess heat, Ignition sources, Strong oxidizers. Hazardous decomposition product, hydrogen iodide. Haz. waste only. | Irritant; May cause pulmonary edema; Not fully investigated; Target organs: thyroid, CNS; Chronic effects: reproductive toxicity on lab animals (mutagenic/ teratogenic effects), tumorigenic effects in lab animals. | 1/0/0 | No. Not CA Prop 65. | All | 7681-11-0 (KI) 5-10%, 7732-18-5 water >90% | xx | 2 | 1 | 2014-06-19 | Fisher | TWA: 0.01 ppm (ACGIH TLV) | None | None | NA | SDS | NA | NA | NA
Propane, Camping Gas | Ground/bond cylinder. AVOID: Heat, Ignition sources, Halogens, Oxidizers (bleach), Combustible materials. | Asphxiant; Flammable gas; May cause flash fire; Pressurized cylinder; Electrostatic charge may occur due to flow or agitation.Vapor may travel a considerable distance to ignition source and flashback. | 1/4/0 | No. Not CA Prop 65. | HP Lab | 74-98-6 | xx | 80 ft^3 | 80 ft^3 | xx | Benzomatic Coleman | 1000 ppm | 2100 ppm | Chronic health hazards. Fire hazard. Pressure hazard. | NA | SDS | NA | NA | NA |  |  |  |  | Flammable gas
Propane | Ground/bond cylinder. AVOID: Heat, Ignition sources, Halogens, Oxidizers (bleach), Combustible materials. | Asphxiant; Flammable gas; May cause flash fire; Pressurized cylinder; Electrostatic charge may occur due to flow or agitation.Vapor may travel a considerable distance to ignition source and flashback. | 1/4/0 | No. Not CA Prop 65. | HP Lab | 74-98-6 | xx | 80 ft^3 | 80 ft^3 | xx | Airgas | 1000 ppm | 2100 ppm | Chronic health hazards. Fire hazard. Pressure hazard. | NA | SDS | NA | NA | NA |  |  |  |  | Flammable gas
Pyrite | AVOID: Steel, Ignition sources, Acids. Haz decomp products. | Irritant; Do not use water for fire-fighting; Chronic toxicity: GI effects, liver, kidneys, pulmonary fibrosis. | 1/0/0 | No. Not CA Prop 65. | All | 1309-36-0 | xx | 0.01 | 0.005 | 2014-01-29 | Alfa Aesar | TWA: 1 mg/m3 | None | NA | NA | SDS | NA | NA | NA
Resorcinol 1,3-Benzenediol 1,3-Dihydroxybenzene *Authorization required | USE purple GLOVES. AVOID: Inhalation, dust formation, ignition, excess heat, air/light exposure, bases, strong oxidizers, acid anhydrides, acid chlorides, metals. USE SEPARATE WASTE CONTAINER (waste code U201). | Flammable; Acute oral toxicity; Corrosive; Very toxic to aquatics; Hygroscopic; Air and Light sensitive; Endocrine disruptor. Use in hood. | 3/1/1 | Yes, toxic. Not CA Prop 65. | Hoods only. | 108-46-3 | xx | 1 | 1 | 2016-10-24 | Acros | (vactd) TWA: 10 ppm STEL: 20 ppm | TWA: 10 ppm STEL: 20 ppm | Acute health, fire hazard | NA | SDS | Hazardous substance | 5000 lb | CWA |  |  |  |  | Toxin
Rock Cores | See Core Inventory for more details | None | 0/0/0 | No. | All | xx | xx | 40 ft^3 | 10 ft^3 | various | xx | None listed | None | NA | NA | None | NA | NA | NA
Sailicylic Acid * Authorization required |  | Toxic, Reproductive toxin, Irritant. | 2/1/0
Silicone Oil/ Oil for Bath | AVOID: Strong oxidizers. | Irritant; Not fully investigated. | 1/0/0 | No. Not CA Prop 65. | All | 63148-62-9 | xx | 25 | 20 | 6/30/2020 2/17/2020 2/9/2020 | Ace Glass | None listed | None | None | NA | SDS | NA | NA | NA
Silica Standard Solution | Non hazardous, nitrile gloves | Non hazardous | 0/0/0 | No. | All | 79-09-4 7681-49-4 7664-39-3 7631-86-9 | Propanoic acid, sodium fluoride, Hydrofluoric acid, Silica (amorphous) | 0.5 | 0.5 | 2019-06-23 | Hach Silica Kit | Propanoic acid: 10ppm Sodium fluoride: 2.5mg/m3 Hydrofluoric acid: 3ppm | None | None | NA | SDS | NA | NA | NA
Snowtex Colloidal Silica ST-UP, ST-ZL | Gloves and googles. Do Not release to enviroment. AVOID: below freezing condition and prolonged exposure to sunlight | Avoid creation of aerosol/mists/dusts; Minor eye and skin irritation; chronic exposire cause skin dryness | 1/0/0 | No. | Nano Lab | 7631-86-9 | xx | 0.5 | 0.5 | 2016-12-05 | Nissan | 80mg/m3 | None | Acute, chronic health hazard. | NA | SDS | NA | NA | NA
Snowtex Colloidal Silica ST-OUP | Gloves and googles. Do Not release to enviroment. AVOID: below freezing condition and prolonged exposure to sunlight | Avoid creation of aerosol/mists/dusts; Minor eye and skin irritation; chronic exposire cause skin dryness | 1/0/0 | No. | Nano Lab | 7631-86-9 | xx | 0.5 | 0.5 | 2016-12-05 | Nissan | 80mg/m3 | None | Acute, chronic health hazard. | NA | SDS | NA | NA | NA
Snowtex Colloidal Silica ST-OZL | Gloves and googles. Do Not release to enviroment. AVOID: below freezing condition and prolonged exposure to sunlight | Avoid creation of aerosol/mists/dusts; Minor eye and skin irritation; chronic exposire cause skin dryness | 1/0/0 | No. | Nano Lab | 7631-86-9 | xx | 0.5 | 0.5 | 2016-12-05 | Nissan | 80mg/m3 | None | Acute, chronic health hazard. | NA | SDS | NA | NA | NA
Sodium Acetate Anhydrous | Hygroscopic. AVOID: dust formation, Strong Acids, Fluorine. | Combustible dust. | 1/1/1 | No. Not CA Prop 65. | All | 127-09-3 | xx | 6 | 3 | 2016-06-08 | Fisher | None listed | None | None | None | SDS | NA | NA | NA
Sodium Bicarbonate | Hygroscopic. AVOID: Strong oxidizers, Acids. Decomposition @ 50 C. | Irritant; Target organs: eyes, skin, CNS, kidney, blood, heart, liver; Chronic effects: Reproductive toxicity on animals (mutagenic/ developmental/ other), liver. | 2/0/1 | No. Not CA Prop 65. | All | 144-55-8 | xx | 15 | 12 | 2021-06-09 | Fisher Ed. Fisher | None listed | None | Acute health hazard. | NA | SDS | NA | NA | NA
Sodium Bromide | Hygroscopic. AVOID: Strong oxidizers, Strong acids. | Irritant; Target organs and chronic effects: CNS. | 1/1/1 | No. Not CA Prop 65. | All | 7647-15-6 | xx | 3 | 1.5 | 2013-08-01 | Fisher | None listed | None | Acute, chronic health hazard. | NA | SDS | NA | NA | NA
Sodium Carbonate | Hygroscopic. AVIOD: Strong oxidizers, Strong acids, Fluorine, Excess heat, Excess moisture. | Irritant; Target organs: skin, eyes, CNS; Corrosive to metal when in aqueous solution; Chronic effects: reproductive toxicity on animals. | 2/0/1 | No. Not CA Prop 65. | All | 497-19-8 | xx | 24 | 15 | 1/22/20 1/27/20 | Alfa Aesar | None listed | None | Acute health hazard. | NA | SDS | NA | NA | NA
Sodium Carbonate (Soda Ash) | [9 empty] | 2021-10-07 | Signa Hill Comp.
Sodium Chloride | Hygroscopic. AVOID: Strong oxidizers, Metals, Strong acids. Hazardous decomp products. | Irritant; Not fully investigated; | 1/0/1 | No. Not CA Prop 65. | All | 7647-14-5 | xx | 36 | 24 | 12/8/2020 6/10/2021 | Fisher Ed. Fisher | None listed | None | Acute health hazard. | NA | SDS | NA | NA | NA
Sodium Chloroacetate | NITRILE GLOVES REQUIRED. Hygroscopic. AVOID: Oxidizers (bleach). Hazardous decomp products. | Irritant; Acute Toxin: Toxic if ingested; Very toxic to aquatic organisms | 2/1/1 | Yes, Acute toxin. Not CA Prop 65. | All | 3926-62-3 | xx | 5 | 2.5 | 11/30/2020 2/3/21 | Acros Alfa Aesar Sigma Aldrich | WEEL: 0.5 ppm | None | Acute health hazard. | NA | SDS | NA | NA | NA |  |  |  |  | Toxic
Sodium fluoride 99+% | Hygroscopic. Contact with acids liberates very toxic gas. | Acute oral toxicity. Skin corrosion/irritation. Serious eye damage/irritation. Toxic if swallowed. | 2/0/1 | Yes. Can release toxic gas | Hoods only. | 7681-49-4 | xx | 0.25 | 0.25 | 2020-07-07 | Acros | 2.5 mg/m3 | 250 mg/m3 | Acute health hazard. | NA | SDS | NA | NA | NA
Sodium Hydrosulfite (Sodium Dithionite) | NITRILE GLOVES REQUIRED. AVOID: Oxidizers, Acids, Excess heat, Air, Moisture, Ignition sources, Dust formation. Hazardous decomp products. Dissolves in large amts of water but quickly oxidizes when exposed to air. | Heat sensitive; Self-heating (with exposure to air); Strong reducing agent; Irritant; Target organs: CNS, eyes; Fire/explosion risk in contact with oxidizer; Spontaneously combustible; Melting temp 55 C, Autoignition temp > 80 C. | 2/1/2 | Yes, reactivity. Not CA Prop 65. | All | 7775-14-6 | xx | 4 | 2 | 1/20/20 9/3/2021 | Fisher | None listed | None | Acute health hazard. Reactive hazard. | NA | SDS | NA | NA | NA |  |  |  |  | Class 2 Unstable solid.
Sodium Hydrosulfide (Sodium hydrogen sulfide) *Authorization required | NITRILE GLOVES REQUIRED. Tightly sealed google/full face protection (face shield or splash guard) should be used. USE IN HOOD, handle under dry protective gas. AVOID: Skin/eye contact, inhalation, ingestion, ignition sources, acids, bases, moisture. Store under dry inert gas in desiccator away from moisture, acids, and strong bases. Hygroscopic and moisture sensitive. | Flamable solid. Self-heating solid. Corrosive--Severe skin burns and eye damage. Toxic--do not swallow, danger thru skin adsorption. Contact with acid liberates TOXIC gas (H2S)! Unneutralized material/container is HAZARDOUS waste. | 3/3/3 | Yes. Reactivity hazard and toxin. | KOC Hood | 16721-80-5 | xx | 2 | 1 | 11/15/2017 12/18/17 | Fisher Thermo Scientific Alfa Aesar | None listed | None | Acute health hazard. Reactive hazard. | NA | SDS | NA | NA | NA
Sodium Hydroxide (Anhydrous) | Use 5.9 mil NITRILE gloves if dilute and 11 mil BUTYL gloves for >20%. AVOID: Acids, Flammable liquids, Organic halogens, Metals, Nitro compounds, Moisture over prolonged periods. Hazardous decomp products. | Corrosive; Causes burns by all routes; Chronic effects: nausea/vomiting, or unconsciousness; Target organs: eyes, respir system, skin. | 3/0/2 | Maybe, if conc. > 20% (wt.). Not CA Prop 65. | All | 1310-73-2 | xx | 3 | 1.5 | 10/10/2018 8/4/2021 | Fisher Acros | TWA: 2 mg/m3 | 10 mg/m3 | Acute health hazard. Chronic health hazard. | NA | SDS | NA | NA | NA |  |  |  |  | Class 1 water-reactive material.
Sodium Hypochlorite 5-7% | AVOID: Ammonia, amines, ammonium salts, methanol, cellulose, ethyleneimine | Irritant. Use gloves, protective clothing, eye protection, face protection | 2/0/1 | No | all | 7681-52-9 | xx | 28 | 14 | 2020-02-11 | LabChem HEB brand | None | None | None | NA | SDS | NA | NA | NA
Sodium Citrate Dihydrate | AVIOD: Strong oxidizers, excess heat, dust formation. Do NOT empty into drains. | None | 0/0/0 | No. Not CA Prop 65. | All | 6132-04-3 68-04-2 | xx | 1 | 0.5 | 4/11/2016 3/7/2021 | Fisher | None | None | None | NA | SDS | NA | NA | NA
Sodium Hydroxide 3.0N | AVOID: Strong acids, metals, sources of ignition, direct sunlight | Corrosive. Causes severe skin burns and eye damage. | 3/0/1 | No | All | 1310-73-2 | xx | 4 | 4 | 2019-05-22 | xx | TWA: 2 mg/m3 | None | Acute health hazard. | NA | SDS | NA | NA | NA
Sodium Isoascorbate Monohydrate | [9 empty] | 2013-08-01 | TCI
Sodium Lignosulfonate |  |  | 0/0/0 | No | All |  |  |  |  | 2021-05-06 | Spectrum |  |  |  |  | SDS
Sodium Metaborate Octahydrate | AVOID: Oxidizers (bleach). Melting point 53 C. | Irritant; Not fully investigated. | 1/0/0 | No | All | 35585-58-1 | xx | 12 | 6 | 2013-08-01 | Alfa Aesar | None listed | None | None | NA | SDS | NA | NA | NA
Sodium Metabisulfite *Authorization required** | Nitrile gloves required. AVOID: Acids, Moisture, Air, Oxidizers. Handle and store under dry inert gas. | Toxic by ingestion; Corrosive; Liberates toxic gas on contact with acids; Reacts violently with oxidizers; Moisture and air sensitive; Environmentally toxic: Separate waste without oxidizers or acids; Hazardous decomposition products. | 2/0/1 | Yes. Acutely toxic and reactive. | PHS area | 7681-57-4 | xx | 1 | 0.5 | 2017-05-22 | Alfa Aesar | PAC-1 15 mg/m3 REL/TLV 5 mg/m3 (long term) | None | None | NA | SDS | NA | NA | NA |  |  |  |  | Toxin
Sodium Methoxide (30%) in Methanol **Authorization required** | REQUIRED: face shield+goggles, BUTYL gloves (>11 mil) or Nitrile gloves (>15 mil), and Tychem apron +sleeves. AVOID: Water/humidity/moisture, Ignition sources, Strong oxidizers, Acids, Exposure by any routes, Excess heat. Do NOT use WATER in case of fire or spill. | Flammable; Reacts violently with water; Toxic all routes; Corrosive; Reproductive Toxin; Aspiration hazard; Target organs: respiratory system, eyes, skin, GI tract, CNS, liver, kidney, optic nerve; Danger of serious irreversible effects with single or prolonged exposure; Seek immediate medical attention for ANY exposure.(flash point 33°C) | 3/3/2 W | Yes, Reproductive and Acute Toxin. CA Prop 65 (Methanol). | S/P reaction | 67-56-1 124-41-4 | Methanol 70% Sodium Methylate 30% | 2 | 1 | 8/1/2016 6/26/2019 | Acros | (vactd) TWA: 200 ppm. (vactd) STEL: 250 ppm. Skin TWA: 200 ppm. | 6000 ppm | Acute health hazard. Fire hazard. Reactive hazard. | 1% Methanol | SDS | Hazardous substance | CERCLA RQ: 5000 lb methanol, 1000 lb sodium methylate. DOT RQ: Yes. | CWA: 1000 lb RQ haz substance-sodium methylate. CAA: HAPS data-methanol. | Class IC | x |  |  | Class 2 water-reactive material, Flamm Liquid, Corrosive |  |  | x
Sodium Naphthenate | REQUIRED: safety googles/face shield+safety glasses and gloves until diluted. AVOID: long term storage above 32C, strong acids. Hazardous decomposition products. | Corrosive. Causes severe skin burns and eye damage. Harmful to aquatic life. Do not inhale vapors. | 3/0/0 | Yes. | All | 61790-13-4 | 5-10% | 4 | 2 | 2019-04-10 | Merichem Co. | None | None | None | NA | SDS | NA | NA | NA
Sodium Pyrophosphate Decahydrate | AVOID: Dust formation. | Irritant; Target organs: eyes, respiratory system, skin; Not fully investigated. | 2/1/0 | No. Not CA Prop 65. | S/P reaction | 13472-36-1 7722-88-5 | >95% - (no hydrate) | 1 | 0.5 | 4/5/2017 1/13/2022 | Alfa Aesar Acros | (vactd) TWA: 5 mg/m^3 | 5 mg/m^3 | Acute health hazard. | NA | SDS | NA | NA | NA
Sodium Pyrophosphate, tribasuc dodecahydrate | [9 empty] | 2016-02-29 | Acros
Sodium Sulfate Anhydrous | Hygroscopic. AVOID: Strong oxidizers, Excess heat, Dust formation, Moisture. Hazardous decomp products. | Irritant; Not fully investigated. | 1/1/0 | No | All | 7757-82-6 | xx | 6 | 3 | 2018-02-26 | Acros | None listed | None | None | NA | SDS | NA | NA | NA
Sodium Sulfite Anhydrous *Authorization required | Hygroscopic. AVOID: Strong oxidizers, Acids, Dust formation, Excess heat, Exposure to air, Moisture. Hazardous decomposition products. | Irritant. Acids liberate toxic gas. Mutagenic effects in animals. | 1/0/1 | Yes. | All | 7757-83-7 | >95% | 0.5 | 0.5 | 2015-10-05 | Fisher | None listed | None | None | NA | SDS | NA | NA | NA
Sodium Tartrate, Dihydrate | Not hazardous | None. | 1/1/0 | no | Manufacturing lab | 6106-24-7 | 100% | 0.5 | 0.5 | 2019-04-10 | LabChem | None listed | None | None | NA | SDS | NA | NA | NA
Sodium Thiocyanate *Authorization required | Hygroscopic. AVOID: Strong oxidizers, Excess heat, Dust formation, Moisture. Hazardous decomp products. | Toxic by inhalation, skin contact, ingestion; Skin permeator; Target organs: central nervous system, cardiovascular, thyroid. | 2/0/0 | Yes. Toxin. |  | 540-72-7 | xx | 0.03 | 0.015 | 2015-05-15 | Sigma-Aldrich | None listed | None | Acute health hazard. | NA | SDS | NA | NA | NA |  |  |  |  | Toxin
Sodium Tripolyphosphate | USE NITRILE GLOVES. Hygroscopic. AVIOD: Strong oxidizers, Dust formation. Hazardous decomp products. | Irritant; Target organs: eyes, respiratory system, skin; Effects may be delayed; Not fully investigated. | 2/0/1 | No. Not CA Prop 65. | S/P reaction | 7758-29-4 | >85% | 0.5 | 0.2 | 18/22/16 11/16/2021 | Acros Alfa Aesar | None listed | None | Acute health hazard. | NA | SDS | NA | NA | NA
Strontium Chloride Hexahydrate | USE NITRILE GLOVES. AVOID: Active metals. Hazardous decomp products. | Irritant; No target organs. | 1/1/0 | No. Not CA Prop 65. | All | 10025-70-4 | xx | 0.5 | 0.2 | 2020-09-16 | Acros | None listed | None | NA | NA | SDS | NA | NA | NA
Sulfamic Acid | USE NITRILE GLOVES. AVOID: Nitric acid, Alkali, Ammonia, Amines, Oxidizers, Water/moisture, Isocyanate, Alkylene oxides, Epichlorohydrin. Hazardous decomp products. Store under argon. | Corrosive; Delayed effects; Irritant; Chronic effects: nausea, unconsciousness, headache/dizziness, tiredness, red/raised skin; Long-term aquatic toxin. | 2/0/1 | No. Not CA Prop 65. | S/P Lab reaction | 5329-14-6 | xx | 1 | 0.3 | 10/3/16 12/22/2020 10/12/2021 11/29/2021 | LabChem ACROS Hacros Honeywell | None listed | None | NA | NA | SDS | NA | NA | NA |  |  |  |  | Corrosive
Sulfosuccinic Acid | USE 6 mil NITRILE GLOVES (prpl), GOOGLES. Add FACE SHIELD if splashing/spraying. AVOID: Inhalation of vapors. | Corrosive, severe skin burns and eye damege. | 3/0/0 | No. Not Prop 65. | All | 5138-18-1 | xx | 2 | 1 | 2016-06-06 | Sigma-Aldrich Acros Hacros | None listed | None | NA | NA | SDS | NA | NA | NA |  |  |  |  | corrosive solid
Sulfuric Acid | Use 8 mil (grn) NITRILE gloves <30 min + GOOGLES or FACE SHIELD until diluted. AVOID: Inhalation, moisture, organics, strong acids, strong bases, metals, alcohols, cyanides, sulfides. Hazardous decomposition products. | Corrosive; Burn all routes; Carcinogen via inhalation; Reactions violently with water; Separate waste in a plastic container. | 3/0/2 | Yes. Yes Prop 65 carcinogen. | All | 7664-93-9 | xx | 5 | 2.5 | 2016-10-19 | Fisher | TWA: 1 mg/m3 | 15 mg/m3 TWA: 1 mg/m3 | Acute health, Chronic health, Reactive hazards | 1% | SDS | Haz. Substance RQs 1000 lbs. CERCLA EHS RQs 1000 lb. | 1000 lbs | CWA- Haz. Substance DOT |  |  |  |  | Corrosive
T-amyl alcohol | NITRILE GLOVES REQUIRED. AVOID: Ignition sources, Oxidizers (bleach), Strong acids, Bases, Aliphatic amines, Isocyanates, Alkali metals, Exposure to air/moisture over prolonged periods. | Flammable; Harmful by inhalation, skin contact, ingestion; Skin permeator; Forms explosive mixture with air; Chronic effects: nausea, unconsciousness, headache/dizziness/tiredness, red/raised skin; Long-term adverse aquatic effects. | 1/3/0 | No. Not CA Prop 65. | All | 75-85-4 | xx | 0.2 | 0.1 | 2014-02-13 | MP Biomedicals | None listed | None | Fire hazard. Acute health hazard. Chronic health hazard.? | NA | SDS | NA | NA | NA | Flash pt unknown | x |  |  | Flamm Liquid |  | x | x | x
Tetramethylammonium Hydroxide *Authorization required | REQUIRED: Nitrile gloves, Googles, Face Shield, Apron. AVOID: Air (store under Ar), Acids, Water, Oxidizers. | Toxic to humans by contact and ingestion; Danger of serious damage to health (liver and thymus) by prolonged exposure; Corrosive; Chronic effects: respiratory effects, headache, nausia; Aspiration hazard; Aquatic Toxin. | 3/0/0 | Yes. Toxic. | Nano Lab | 75-59-2 | xx | 1 | 0.5 | 2017-04-05 | Alfa Aesar | None listed | None | Acute health hazard | NA | SDS | NA | NA | NA |  |  |  |  | Toxin
Tetraethyl Orthosilicate *Authorization required | NITRILE GLOVES REQUIRED. Googles, Face Shield, Apron. AVOID: Heat, Ignition sources, Acids, Oxidizers, Combustibles. Stored under Nitrogen. | Flammable; Harmful by skin contact, ingestion; Danger of serious damage to health by prolonged exposure; Irritant. | 2/3/1 | Yes | Nano Lab | 78-10-4 | xx | 2 | 0.2 | 2017-04-03 | Acros | Ethyl silicate TWA: 10ppm | Ethyl silicate 700ppm | Fire hazard. Acute health hazard. | NA | SDS | NA | NA | NA |  |  |  |  | Toxin
Tert-butanol | Use 8 mil NITRILE gloves <20 min or 15 mil NITRILE gloves longer. AVOID: Heat, Moisture. Hygroscopic. Keep under nitrogen blanket. From Elavil. | Flammable; Irritant; Avoid inhalation; Not fully investigated | 1/3/0 | No | All | 53001-22-2 | xx | 6 | 2 | 2014-08-01 | Acros | None listed | None | Acute health hazard. Fire hazard. | NA | SDS | NA | NA | NA | Class IB | x |  |  | Flamm Liquid |  | x
Thiourea *Special training required | GLOVES required at all times! AVOID: Oxidizers, Metals, Nitric acid, Hydrogen peroxide, Acrolein, Acids, Moisture, spontaneously flammable products, | Carcinogen; Reproductive Toxin; Toxic orally; Sensitizer; Danger of serious damage to health with chronic/extended exposure by any route; Environmental toxin. | 2/0/0 | Yes. Toxin, Reprod. Toxin, Carcinogen. On CA Prop 65 list. | All | 62-56-6 | xx | 0.1 | 0.1 | 11/25/15 1/9/2018 | MP Bio Alfa Aesar | None listed | None listed | Acute and chronic health hazards. | 0.1% | SDS | NA | NA | NA |  |  |  |  | Toxin
Toluidine Blue O, 1% Aqueous | AVOID: Contact, Inhalation, Oxidizers, | Irritant. | 1/0/0 | No | All | 92-31-9 | 1% | 2.5 | 1 | 2017-06-18 | Electron Microscopy | None listed | None listed | NA | NA | SDS | NA | NA | NA
Toluene | Required: white Barrier 2 mil gloves; hood or fume extractor. AVOID: Strong oxidizers, Strong acids, Excess heat, Iginition sources. Special waste code, T. | Flammable; Sensitizer; Reproductive Toxin (Female: tertagen/developmental); Inhalation and contact hazards; Irritant; Target organs: eyes, skin, respiratory system, liver, kidney, CNS, blood, spleen; Chronic effects: Reproductive toxin, liver, kidneys, allergen; Flash fire may occur (flash point 4 C). | 2/3/0 | Yes. Reproductive toxin. On CA Prop 65 (dev, female). | All | 108-88-3 | xx | 30 | 16 |  |  | (vactd) TWA: 100 ppm. Ceiling: 300 ppm. (vactd) STEL: 150 ppm. TWA: 200 ppm. | 500 | Acute health hazard. Fire hazard. | 1% | SDS | Hazardous substance | CERCLA: 1000 lb. DOT RQ: Yes. | CWA: haz substance, RQ 1000 lb. CWA: toxic pollutants and priority pollutants. CAA: HAPS data. | Class IB | x |  |  | Flamm Liquid |  | x
Triethylene glycol monobutyl ether (TEGBE) | USE 8 mil NITRILE gloves (grn) for <30 min. AVOID: Strong bases, Strong oxidizers, Acids, Air exposure. | Irritant; Absorbed through skin; Avoid inhalation; Not fully investigated; Store under inert gas. | 2/1/0 | No. Not CA Prop 65. | PB & CF | 143-22-6 | xx | 4 | 3 | 2013-08-27 | Sigma-Aldrich | None listed | None | Acute health hazard. | NA | SDS | NA | NA | NA | Class IIIB |  |  |  | Combustible liquid | [5 empty] | x
Urea | NITRILE GLOVES REQUIRED. AVOID: Strong oxidizers, Nitrates, Bleach, Permanganates, Dichromates, Liquid chlorine, Calcium hypochlorite, Dust formation. Haz decomp products. | Irritant; Absorption through skin; Target organs: none known; Prolonged or repeated exposure may cause reproductive effects. | 1/0/0 | No. Not CA Prop 65. | PB & CF | 57-13-6 | xx | 2 | 1 | 4/3/2017 10/18/2021 | Acros Alfa Aesar | None listed | None | Acute health hazard. | NA | SDS | NA | NA | NA
Versamid 125 | AVOID: Oxidizers (bleach), Strong acids. Haz decomp products. | Irritant; May cause allergic skin reaction; Burns if ingested. | 3/1/0 | No. Not CA Prop 65. | CF | 68410-23-1 | 112-24-3 TETA 6% | 20 | 12 | 2013-12-11 | Miller-Stephenson | None listed | None | Acute health hazard. | NA | SDS | NA | NA | NA
Versene 100 Chelating Agent, EDTA | USE NITRILE GLOVES. AVOID: Metals especially zinc and aluminum. Hazardous decomposition products. | Corrosive; Causes burns by all routes. Aspiration hazard. | 3/0/0 | No. Not CA Prop 65. | PB & CF | 64-02-8 7732-18-5 2836-32-0 1310-73-2 5064.31-3 | 37-39% 56% 3% <1.8% 1% | 1 | 0.5 | 2014-11-13 | Dow Chemical Company | None listed | None | Acute health hazard. Chronic health hazard. | NA | SDS | NA | NA | NA |  |  |  |  | Corrosive

## Chemicals Database (1 CAS)
Name | Synonyms | Physical State (S/L/G) | Flammable (Y/N) | PHS (Y/N) | Corrosive (Y/N) | Oxidizer (Y/N) | Reducer (Y/N) | Toxic (Y/N) | Health Hazard (Y/N) | Peroxide Former (Y/N) | Warning (Y/N) | Glove Code | Face Shield (Y/N) | Apron (Y/N) | Hood (Y/N) | Avoid | Notes | Safety Details | NFPA H/F/I | Primary CAS # | % | Fire Code
1-(3-Dimethyl aminoproplyl)-3-ethylcarbodimide hydrochloride | EDC; EDAC | S | Y | N | N | N | N | N | N | N | Y | 1 | N | N | N | Oxidizers, Heat, Moisture |  | Irritant, Corrosivve to skin and eyes, acute oral toxicity | 2/0/0 | 25952-53-8 | >96%
1,3-Diethyl-2-Thiourea | N,N''-diethylthiourea | S | N | Y | N | N | N | Y | N | N | Y | 1 | N | N | N | Oxidizers, Metals, Nitric acid, Hydrogen peroxide, Acrolein, Acids, Moisture, spontaneously flammable products. |  | Carcinogen; Reproductive Toxin; Toxic orally; Sensitizer; Danger of serious damage to health with chronic/extended exposure by any route; Environmental toxin. | 2/0/0 | 105-55-5 | xx
1-Butanol | n-Butanol | L | N | N | Y | N | N | N | N | N | Y | 2 | N | N | Y | Strong oxidizers, Reducing agents, Acid chlorides, Coppers, Acid anhydrides. |  | Flammable; Irritant; Avoid inhalation; Target organs: skin, respir system, eyes, CNS; Chronic effects: liver effects, reproductive toxicity in animals (mutagenic/ teratogenic/ other); May be absorbed through skin; May cause hearing loss/auditory nerve damage or CNS depression. | 2/3/0 | 71-36-3 | xx | Class IC
1-Hexanol | n-Hexanol | L | Y | N | N | N | N | N | N | N | Y | 1 | N | N | N | Ignition sources, Strong acids, Caustics, Amines, Strong oxidizers, Exposure to air/moisture. |  | Flammable; Harmful by inhalation, skin contact, ingestion; Skin permeator; May cause flash fire (flash point 61 C); Long-term aquatic toxin. | 1/2/0 | 111-27-3 | xx | Class IIIA
1-Octanol |  | L | N | N | N | N | N | N | N | N | Y | 1 | N | N | N | Strong oxidizers, Heat, Iginition. Haz decomp products. |  | Combustible; Irritant; Target organs: CNS, eyes, skin; Chronic effects: defatting and dermatitis of the skin; Flash fire possible (flash point 81 C). | 2/2/0 | 111-87-5 | xx | Class IIIA
1-Propanol |  | L | Y | N | Y | N | N | N | N | N | Y | 2 | N | N | N | Strong oxidizers, Strong acids, Ignition sources, Excess heat. |  | Flammable; Irritant; Target organs: eyes, CNS, blood, liver; Chronic effects: liver, tumorigenic in animals, reproductive toxicity (mutagenic, developmental, teratogenic, other effects) in animals; May cause flash fire (flash point 15°C). | 1/3/0 | 71-23-8 | xx | Class IB
2-(2-Butoxyethoxy) ethanol | Diethylene Glycol Mono Butyl Ether; DEGBE | L | N | N | N | N | N | N | Y | N | Y | 1 | N | N | N |  |  | Causes serious eye irritation. May cause damage to organs through prolonged or repeated exposure. Target organs Kidney, Liver | 2/1/0 | 112-34-5 | >95%
2-n-Butoxyethanol | EGBE | L | N | Y | N | N | N | N | N | Y | Y | 1 | N | N | N | Ignition, direct sunlight, extreme temperatures, exposure to air or moisture over prolong periods, vaporization, Strong oxidizers, Bases, Metals, Aluminium. |  | Flammable; Toxic: oral, dermal, inhalation; Irritant. Reacts with air to form peroxides. May cause flash fire (flash point 62C). | 3/2/0 | 111-76-2 | >95% | Class IIIA
2-Butanol | sec-Butanol | L | Y | N | N | N | N | N | N | Y | Y | 2 | N | N | N | Strong oxidizers, Strong acids, Organic peroxides, Al, Amines, Ignition, Evaporation. |  | Flammable; May form peroxides; Irritant; Target organs: CNS, respir system, eyes; Chronic effects: skin, liver, kidney, lungs, animal evidence of fetotoxicity and teratogenicity at dangerously high concentrations; May cause flash fire (flash point 24C) | 2/3/0 | 78-92-2 | xx | Class IC
2-Propanol | Isopropanol | L | Y | N | N | N | N | N | Y | Y | Y | 2 | N | N | N | Heat, Ignition sources, Strong oxiders, Acids. | Hygroscopic. | Flammable; Irritant; May form peroxides; Avoid inhalation-causes drowsiness and dizziness; Target organs: skin, respir. system, eyes, CNS, liver, kidney; Chronic effects: reproductive toxicity on animals, liver and kidneys; Flash fire may occur (flash point 12C). | 1/3/0 | 37-63-0 | xx | Class IB
3-Aminopropyl Triethoxysilane |  | L | N | Y | Y | N | N | N | N | N | Y | 1 | Y | N | N |  | Store under Nitrogen. Authorization required. | Corrosive, Flammable, Harmful if swallowed, Causes severe skin burns and eye damage. | 3/1/1 | 919-30-2 | xx
Acetic Acid (Glacial) |  | L | Y | N | Y | N | N | N | N | N | N | 1 | Y | N | N | Strong oxidizers, Strong bases, Metals. | Hygroscopic. | Corrosive by all exposure routes; Flammable; Contact with metal may evolve hydrogen gas; May cause flash fire (flash point 40C); Reproductive effects on animals. | 3/2/0 | 64-19-7 | xx | Class II
Acetone |  | L | Y | N | N | N | N | N | N | N | Y | 5 | N | N | N | Strong oxidizers, Strong reducers, Strong bases, Peroxides. | Haz decomp products. Special waste code, I. Do not use viton gloves! | Flammable; Skin permeator; Irritant; Avoid inhalation: may cause drowsiness and dizziness; Target organs: CNS, eyes, respir. System, skin, kidney, liver, spleen; Chronic effects: reproductive toxicity on animals (mutagenic/ developmental/ teratogenic/ other), kidney and liver disorders. May cause flash fire (flash point -20C). | 1/3/0 | 67-64-1 | xx | Class IB
Acetonitrile |  | L | Y | N | N | N | N | N | N | N | Y | 5 | N | N | N | Exposures, Strong oxidizers, Strong acids, Reducers. | Hazerdous decomp products. Special waste code, I, T. | Flammable; Irritant; Avoid inhalation (CNS), skin contact, and ingestion; Target organs: CNS, respir. System, Kidney, Liver, eyes, skin; Metabolized to cyanide; Chronic effects: Tumorigenic and toxic Reproductive effects in animals (mutagenic/ developmental/ teratogenic/other), headache, weakness, nausea, dizziness; May cause flash fire (flash point 2C). | 2/3/0 | 75-05-8 | xx | Class IB
Ammonium Acetate |  | S | N | N | N | N | N | N | N | N | N | 1 | N | N | N | Strong oxidizers, Strong acids, Strong bases, Sodium hypochlorite/bleach. | Hygroscopic. Haz decomp products. | Irritant; Toxicological prop not fully investigated. | 1/1/1 | 631-61-8 | xx
Ammonium Chloride |  | S | N | N | N | N | N | N | Y | N | Y | 1 | N | N | N | Strong acids, Strong bases, Strong oxidizers, Sodium Hypochlorite/Bleach. | Hygroscopic. | Irritant; Aquatic toxin with long term effects; Avoid skin contact and formation of dust. | 2/0/0 | 12125-02-9 | xx
Argon |  | G | N | N | N | N | N | N |  | N |  | 1 | N | N | N |  | Cylinder 1A | Pressurized cylinder; Asphyxiant | 1/0/0 | 7440-37-1 | xx
Barium Chloride Dihydrate |  | S | N | Y | N | N | N | Y | Y | N | N | 1 | N | N | N | Strong oxidizers. | Haz decomp products. Ingestion of very small amount can be fatal. | Highly toxic by ingestion; Avoid inhalation; Target organs: CNS, heart, blood, liver, kidney; Chronic effects: reproductive toxicity in lab animals (mutagenic/other). | 3/1/0 | 10326-27-9 | xx
Butane |  | G | Y | N | N | N | N | N | N | N | N | 1 | N | N | N | Heat, Ignition sources, Halogens, Oxidizers (bleach), Combustible materials. | Ground/bond cylinder. | Asphxiant; Flammable gas; May cause flash fire; Pressurized cylinder; Electrostatic charge may occur due to flow or agitation. | 1/4/0 | 106-97-8 | xx
Butylated Hydroxytoluene |  | L | N | N | N | N | N | N | N | N | N | 1 | N | N | N |  | Eco toxind - authorized | Not Hazard according GHS | 0/0/1 | 128-37-0 | xx
Calcium Chloride Anhydrous |  | S | N | N | N | N | N | N | N | N | Y | 1 | N | N | N |  | Hygroscopic. Avoid oxidizers. Haz decomp product. | Irritant | 1/0/1 | 10043-52-4 | >93%
Calcium Chloride Dihydrate |  | S | N | N | N | N | N | N | N | N | Y | 1 | N | N | N |  | Hygroscopic. Haz decomp product. | Irritant | 2/0/1 | 10035-04-8 | xx
Calcium Sulfate Dihydrate |  | S | N | N | N | N | N | N | N | N | N | 1 | N | N | N | Strong oxidizers, excess heat, dust formation. |  | None | 1/0/0 | 10101-41-4 | >98%
Carbon Dioxide |  | G | N | N | N | N | N | N | N | N | N | 1 | N | N | N | Oxidizers (bleach), Metal salts, Reducers, Metal carbide, Metals, Bases. |  | Compressed gas; Ashyxiant, Target organ: CNS | 3/0/0 | 124-38-9 | xx
Chloroform |  | L | N | Y | N | N | N | Y | Y | N | Y | 4 | N | N | Y | Light, Excess heat, Strong oxidizers, Strong bases, Powdered metals. | Transport SOPs if breakable container. Light sensitive. Special waste code, T. Hazardous decomp products (phosgene, chlorine). | Carcinogen; Irritant; Danger of serious damage to health by prolonged exposure; Harmful if inhaled, ingested, contacted; Aspiration hazard; Target organs: skin, eyes, CNS, liver, kidney, blood; Chronic effects: carcinogen, tumorigenic effects in animals, liver, kidney. | 2/0/0 | 67-66-3 | xx
Citric Acid |  | S | N | N | N | N | N | N | N | N | Y | 1 | N | N | N |  |  | Irritant; Target organs: respiratory system, eyes, skin; | 3/1/0 | 77-92-9 | xx
Citric Acid Monohydrate |  | S | N | N | N | N | N | N | N | N | Y | 1 | N | N | N | Oxidizer, Alkali, Reducing agents. |  | Irritant | 2/1/0 | 5949-29-1 | > 95%
Cyclohexane |  | L | Y | N | N | N | N | N | Y | N | Y | 1 | N | N | N | Strong oxidizers. | Change gloves in <30 min of contact. Haz decomp products. Special waste code, I. | Extremely Flammable; Irritant; Skin permeator; Aspiration hazard; Avoid inhalation; Target organs: CNS (inhal.), eyes, skin, respir system, kidney, liver, cardiovascular system; Chronic kidney effects; Very toxic to aquatic life long-term; May cause flash fire (flash point -18 C). | 1/3/0 | 110-82-7 | xx | Class IB
Decahydro-naphthalene | Decalin | L | Y | N | Y | N | N | Y | Y | Y | N | 2 | N | N | Y | Strong oxidizers. | Hygroscopic. Air sensitive. Keep under nitrogen. | Flammable; May form peroxides; Irritant; Avoid inhalation (TOXIC); Aspiration hazard; Target organs: eyes, respir system, skin, liver, kidney, thyroid; Chronic effects: tumorigenic effects in exp animals. | 2/2/1 | 91-17-8 | xx | Class II
Decane |  | L | Y | N | N | N | N | N | Y | N | N | 1 | N | N | N | Strong oxidizers. | Haz decomp products. | Flammable; Irritant; Aspiration hazard; May cause flash fire (flash point 46 C); Not fully investigated. | 2/2/0 | 124-18-5 | xx | Class II
Deuterium Oxide | Heavy Water | L | N | N | N | N | N | N | N | N | N | 1 | N | N | N |  | No Hazard | No Hazard | 0/0/1 | 7789-20-0 | xx
Diethanolamine | DEA | L | N | Y | Y | N | N | N | Y | N | Y | 5 | N | N | N | inhalation, contact, ingestion, sodium nitrite/other nitrosating agents, moisture, aluminum, copper, copper alloys, freezing, elevated temperatures, strong acids, strong oxidizers, halogenated organic solvents and hydrocarbons. |  | Carcinogen (group 2B IARC), Acute oral toxicity, Corrosive (serious eye damage hazard). Specific target organ toxicity repeated/prolonged exposure if swallowed: kidney, liver, blood. Skin irritant. Hazardous combustion products. Use Vermiculite or Zorb-all, sand for spill (avoid combustible cellulose or sawdust ). Ecotoxin, do not discard down the drain. | 2/1/0 | 111-42-2 | xx
Diethylene Glycol Dibutyl Ether | DEGDBE | L | N | N | N | N | N | N | N | N | Y | 1 | N | N | N |  |  | Skin irritant, harmful if swallowed | 1/1/0 | 112-73-2 | >98%
Diethylenetriaminepentaacetic acid | DTPA | L | N | N | N | N | N | N | Y | N | Y | 1 | N | N | N |  |  | Acute inhalation (dust/mist), Eye damage/irritation, reproductive toxicity, | 2/1/0 | 67-43-6 | >98%
n-Dodecane |  | L | N | N | N | N | N | N | Y | N | N | 3 | N | N | N | Strong oxidizers, excess heat, ignition sources. | Hazardous decomposition products. | Combustible liquid; Harmful by inhalation, skin contact, and if swallowed; Aspiration hazard. | 1/2/0 | 112-40-3 | >95% | Class IIIB
Dodecyltrimethylammonium bromide |  | S | N | Y | N | N | N | N | N | N | Y | 1 | N | N | N |  | Produces combustible gas. Hazardous decomposition products. Store under inert gas. | Toxic orally, Target organs, Toxic to aquatic life. May produce: Nitrogen Oxides, Hydrogen Bromide Gas, and CO2. | 2/0/0 | 1119-94-4 | >98%
Calcium Sulfate | Drierite | S | N | N | N | N | N | N | Y | N | Y | 1 | N | N | N |  |  | Hygroscopic. Avoid dust formation and strong oxidizing agents. | 1/0/1 | 7778-18-9 | xx
DuoSeal Vacuum Pump Oil 1407K | [11 empty] | 1 | N | N | N | Strong oxidizers. |  | Skin irritant | 0/1/0 | 64741-88-4 | xx | bar: L to Y
Ethane |  | G | Y | N | N | N | N | N | N | N | N | 1 | N | N | N | Heat, Ignition sources, Halogens, Oxidizers (bleach) Combustible materials. | Ground/bond cylinder. | Asphxiant; Flammable gas; May cause flash fire; Pressurized cylinder; Electrostatic charge may occur due to flow or agitation. | 1/4/0 | 74-84-0 | xx
Ethylene-diamine-tetraacetic acid, disodium salt dihydrate | EDTA disodium salt dihydrate | S | N | N | Y | N | N | N | N | N | Y | 1 | N | N | N | Strong oxidizers, Excess heat. |  | Irritant; Not fully investigated; Avoid inhalation. | 1/1/0 | 6381-92-6 | >95%
Ethylene-diamine-tetraacetic acid, tetrasodium salt dihydrate | EDTA tetrasodium salt dihydrate | S | N | N | Y | N | N | N | N | N | Y | 1 | N | N | N | Strong acids, Metals, Oxidizers, Strong bases. | Hazardous decomposition products. | Irritant; Corrosive; Avoid inhalation and ingestion; Not fully investigated. | 2/1/0 | 10378-23-1 | >95%
Ethylene-diamine-tetraacetic acid tetrasodium salt hydrate | EDTA tetrasodium salt hydrate | S | N | N | Y | N | N | N | N | N | Y | 1 | N | N | N | Strong acids, Metals, Oxidizers, Strong bases. | Hazardous decomposition products. | Irritant; Corrosive; Avoid inhalation and ingestion; Not fully investigated. | 2/1/0 | 194491-31-1 | >95%
Heptane |  | L | Y | N | N | N | N | N | Y | N | Y | 1 | N | N | Y | Ignition sources, heat. |  | Flammable, Irritant, Toxic to Liver/Kindney/Nerves/Blood. Asphyxiant | 3/3/0 | 142-82-5 | xx | Class IB
n-Hexadecane |  | L | N | N | N | N | N | Y | Y | N | N | 1 | N | N | N | Strong oxidizers, excess heat. | Haz decomp products. Not fully investigated. | Sensitizer; Irritant; Aspiration hazard; Harmful with contact to skin, inhalation, or ingestion. | 2/1/0 | 544-76-3 | >95% | Class IIIB
Hexadecyl-pyridinium Chloride Monohydrate |  | S | N | Y | N | N | N | Y | N | N | Y | 1 | N | N | Y | Inhalation. | Combustible gas formation may occur. | Toxic by inhalation and orally; Irritant; Acute and chronic toxicity to aquatic life. | 4/0/0 | 6004-24-6 | >98%
Hexane (Spectrophotometric Grade) |  | L | Y | N | N | N | N | N | Y | N | Y | 1 | N | N | N |  |  |  | 1/3/0 | 110-54-3 | xx | Class IB
Hexane (Environmental Grade, 95+%) |  | L | Y | N | N | N | N | N | Y | N | Y | 1 | N | N | N |  |  |  | 1/3/0 | 110-54-3 | >95% | Class IB
Hexanes ACS grade |  | L | Y | N | N | N | N | N | Y | N | Y | 1 | N | N | N | Strong oxidizers, Strong acids, Bases, Amines. | USE prpl 5.9 mil NITRILE gloves (<15 min.) or 8 mil grn NITRILE gloves (<50 min.). | Extremely Flammable; Irritant; CNS effects; Aspiration hazard; Prolonged exposure may cause serious health damage; Toxic to aquatic life/long-term; Skin permeator; Target organs: skin, respir system, eyes, CNS, heart, blood, liver, kidney, reproductive system; Chronic effects: tumorgenic effects in animals, reproductive toxicity on animals, liver effects, kidney effects; May cause flash fire (flash point -6.7 C). | 1/3/0 | 110-54-3 | xx | Class IB
Hydranal Humidity absorber | Silicon Dioxide | S | N | N | N | N | N | N | N | N | N | 1 | N | N | N |  | Protect from moisture. Dry at 140C to remove water until color is orange, then reuse. | Irritant to eyes, skin, and respiratory system | 1/0/0 | 7631-86-9 | xx
Imidazole |  | S | N | Y | Y | N | N | N | Y | N | Y | 1 | N | N | Y | Dust formation, Ignition sources, Acids, Acid anhydrides, Strong oxidizers, Moisture. | Hazardous decomposition products (hydrocyanic acid, carbon and nitrogen oxides). Special waste container. | Corrosive/oxidizer; Toxic; Reproductive toxin; Combustible dusts may form. | 3/1/0 | 288-32-4 | >95%
Iron (II) Sulfide | Ferrous Sulfide | S | N | N | N | N | N | N | N | N | N | 1 | N | N | N | Inhalation, moisture, strong oxidizers, strong acids. |  | Hazardous decomposition products. | 0/0/0 | 1317-37-9 | xx
Iron (III) Chloride Hexahydrate | Ferric Chloride | S | N | Y | Y | N | N | N | Y | N | Y | 1 | N | N | N | Excess heat, Dust formation, Strong oxidizers, and Metals. | Hygroscopic. Haz decomp products. | Corrosive; Causes burns by all routes; Mutagenic in humans; Chronic effects: reproductive toxicity on animals, liver, kidneys; Target organs: skin, eyes, respiratory system, GI tract, liver, kidney, blood. | 3/0/1 | 10025-77-1 | xx
Iron (II) Chloride Tetrahydrate | Ferrous Chloride | S | N | Y | Y | N | N | N | Y | N | Y | 1 | N | N | N | Alkali, Acid, Ethylene Oxide, Oxidizer. |  | Severe skin burns and eye damage. EXPLODE: Potasium and Sodium. | 3/0/0 | 13478-10-9 | xx
Isobutanol | Isobutyl alcohol; 2-Methyl-1-propanol | L | Y | N | Y | N | N | N | N | N | Y | 1 | N | N | N | Strong oxidizers, Acid anhydrides, Acid chlorides, Ignition sources, Excess heat. | Special waste code, I, T. | Flammable; Irritant; Burns eyes; Vapors cause drowsiness and dizziness; Target organs: skin, respir system, eyes, CNS, liver; May cause flash fire (flash point 28 C); Tumorigenic effects reported in exp animals. | 2/3/0 | 78-83-1 | xx | Class IC
Isooctane |  | L | Y | N | N | N | N | N | Y | N | Y | 1 | N | N | N | Ignition sources, Strong oxidizers, Strong acids, Strong bases. |  | Flammable; Irritant; Very aquatically toxic with long-term effects; Avoid inhalation; Aspiration hazard; Target organs: kidney, CNS, eyes, skin, respir system; Chronic effects: mutagenic effects in animals, kidney; May cause flash fire (flash point -12 C). | 1/3/0 | 540-84-1 | xx | Class IB
Isoparaffin Fluid | Kerosene | L | Y | N | N | N | N | N | N | N | Y | 1 | N | N | N | Strong oxidizers, Acid anhydrides, Acid chlorides, Ignition sources, Excess heat. | Special waste code, I, T. | Flammable; Irritant; Burns eyes; Vapors cause drowsiness and dizziness; Target organs: skin, respir system, eyes, CNS, liver; May cause flash fire (flash point 28 C); Tumorigenic effects reported in exp animals. | 1/2/0 | 64742-48-9 | xx
Lithium Chloride |  | S | N | Y | N | N | N | N | N | N | Y | 1 | N | N | N |  |  | Irritant; Target organs: CNS, eyes, skin; Absorbed by skin; Chronic effects: kidneys, dizziness, muscle tremors, ringing of ears, mutagenic effects, tertagenic effects, or may impair fertility. | 2/0/0 | 7447-41-8 | xx
Lithium Nitrate |  | S | N | N | N | Y | N | N | N | N | Y | 1 | N | N | N | Heat and ignition sources, Combustibles, Moisture, Strong oxidizers, Strong reducers, Acids. | Use ventiliation. Hygroscopic. | Oxidizer, Reactivity Hazard; Orally Toxic; May intensify fire or cause explosion; Delayed/immediate/chronic effects from short/long-term exposure. | 2/0/2 | 7790-69-4 | xx
Magnesium Chloride Hexahydrate | [11 empty] | 1 | N | N | N | Metals. | Highly hygroscopic. Haz decomp product. | Irritant; May cause central nervous system effects; Target organs: respir system, eyes, CNS, kidney; Chronic effects: kidneys, (mutagenic effects have occurred in exp animals). | 2/0/1 | 7791-18-6 | xx | bar: L to Y
Magnesium Sulfate | [11 empty] | 1 | N | N | N | Dust formation, contact. | Hygroscopic. | Oxidizing Agent. | 1/0/1 | 7487-88-9 | xx | bar: L to Y
Methane |  | G | Y | N | N | N | N | N | N | N | N | 1 | N | N | N | Heat, Ignition sources, Halogens, Oxidizers (bleach), Combustible materials. | FOR DFMR, Ground/bond cylinder. | Asphxiant; Flammable gas; May cause flash fire; Pressurized cylinder; Electrostatic charge may occur due to flow or agitation.Vapor may travel a considerable distance to ignition source and flashback. | 1/4/0 | 74-82-8 | xx
Methanol |  | L | Y | N | N | N | N | Y | Y | N | N | 5 | N | N | Y | Ignition sources, Strong oxidizers, Strong acids, Acid anhydrides, Acid chlorides, Strong bases, Metals, Peroxides. | 8 mil NITRILE GLOVES REQUIRED for <10 min. >10 min 11 mil BUTYL gloves. Haz decomp products. Special waste code, I. | Flammable; Poison if ingested; Toxic & irreversible effects by all routes; Irritant; Target organs: GI tract, CNS, eyes, respir system, skin, optic nerve, liver, kidney, spleen, blood; Chronic effects: toxic, reproductive toxicity (mutagenic/developmental/teratogenic/other) on animals, liver, kidneys; May cause flash fire (flash point 12 C). | 1/3/0 | 67-56-1 | xx | Class IB
Mineral Oil | [11 empty] | 1 | N | N | N |  |  | Irritant; Target organs: blood, liver; Chronic effects: liver; | 0/1/0 | 8042-47-5 | xx | bar: L to Y
Nitrogen | [11 empty] | 1 | N | N | N | Metals, Oxidizers. | Cylinder 1A | Pressurized cylinder; Asphyxiant | 1/0/0 | 7727-37-9 | xx | bar: L to Y
N-Methylethanolamine | NMEA | L | N | Y | Y | N | N | N | N | N | Y | 5 | Y | N | N | Heat/flame/sparks, inhaling vapors, exposure to skin/eyes, ingestion, sodium nitrite or other nitrosating agents (carcinogenic nitrosamines could be formed), zinc, copper, copper alloys, galvanized containers, moisture, nitrites, strong acids, strong oxidizers, aluminum + heat, halogenated organic solvents. | Must wear goggles/face shield and Butyl or Neoprene gloves until diluted. Wipe work area equipment after using. | Flammable, ecotoxin, Oral and dermal toxicity, corrosive (serious skin burns and eye damage hazards), specific organ toxicity with single exposure: respiratory tract. Specific target organ systemic toxicity with repeated exposure: skin, spleen, liver kidney, ovaries, epididymais. Absorbed through skin. Prolonged or widespread skin contact may result in harmful amounts. Aspiration hazard. Potential to interfere with reproduction. Hygroscopic. Consult doctor promptly on exposure. Hazardous combustion products (orginal material and combustion products may be toxic, ex. nitrogen and/or carbon oxides. Flash point 73C. | 3/2/0 | 109-83-1 | xx
Octane | n-Octane | L | Y | N | N | N | N | N | Y | N | Y | 1 | N | N | Y | Ignition sources, heat, environmental release, oxidizers. | Haz decomp products. | Highly flammable liquid and vapor; May cause drowsiness/dizziness/narcotic effect; Aspiration hazard; Irritant; Very toxic to aquatics with long-lasting effects; May cause flash fire (flash point 15C); Not fully investigated. | 1/3/1 | 111-65-9 | xx | Class IB
Oxygen |  | G | N | N | N | Y | N | N | N | N | N | 1 | N | N | N | Acids, Alkali, Reducers, Oxidizers (bleach), and Combustibles. | Cannot be stored within 20ft of "fuels" or fire barrier. | Oxidizer; Pressurized cylinder; Contact with flammable material may cause fire; Irritant; | 0/0/0 | 7782-44-7 | xx
Pentane | n-Pentane | L | Y | N | N | N | N | N | Y | N | Y | 1 | N | N | Y | Strong oxidizers, Halogens, Ignition sources, ALL HEAT, All environmental releases. | Haz decomp products. | Extremely flammable liquid and vapor; Inhalation affects CNS; Irritant; Aspiration hazard; Chronic skin and kidney effects; Long-term toxicity to aquatics; Target organs: CNS, skin, kidneys. May cause flash fire (flash point is -49C and boiling point is 36C). | 3/4/0 | 109-66-0 | >95% | Class IA
Phenolphthalein |  | S | N | Y | N | N | N | N | Y | N | N | 1 | N | N | Y | Excess heat, Strong oxidizers, Dust formation. | Insoluble in water. | Reproductive toxin (mutagen); Select carcinogen; Irritant; Toxic; Skin absorption possible; Target organs: kidneys, reproductive system; chronic effects. | 1/1/0 | 77-09-8 | xx
Polyethylene Gylcol 300 | [11 empty] | 1 | N | N | N |  |  | Non hazardous | 1/0/0 | 25322-68-3 | xx | bar: L to Y
Poly(Ethylene Oxide) | [11 empty] | 1 | N | N | N |  |  | Non Hazardous | 0/0/0 | 25322-68-3 | xx | bar: L to Y
Potassium Bicarbonate | Potassium Hydrogen Carbonate | S | N | N | N | N | N | N | N | N | N | 1 | N | N | N | Strong oxidizers, excess heat, dust formation. |  | Possible mild skin irritation | 1/1/0 | 298-14-6 | >95%
Potassium Hydroxide |  | S | N | N | Y | N | N | N | N | N | Y | 1 | N | N | N | Excess heat. Exposure to air. Exposure to moist air or water. Strong oxidizing agents, Acids, Acid chlorides, Acid anhydrides, Ketones, Peroxides, Water, Metals. |  | Corrosive. Causes severe skin burns and eye damage. Use only in chemical fume hood. | 3/0/1 | 1310-58-3 | >85%
Potassium Chloride | [11 empty] | 1 | N | N | N | Strong oxidizers. | Hygroscopic. Haz decomp products. | Irritant; May be harmful by inhalation/skin contact/ingestion; | 1/0/1 | 7447-40-7 | xx | bar: L to Y
Potassium Iodide |  | S | N | N | N | N | N | N | Y | N | N | 1 | N | N | N | Air, Light, Excess heat, Ignition sources, Strong oxidizers. | Hygroscopic, air sensitive, light sensitive. Hazardous decomposition product, hydrogen iodide. Haz. waste only. | Irritant; May cause pulmonary edema; Not fully investigated; Target organs: thyroid, CNS; Chronic effects: reproductive toxicity on lab animals (teratogenic effects). | 1/1/0 | 7681-11-0 | xx
Propane |  | G | Y | N | N | N | N | N | N | N | N | 1 | N | N | N | Heat, Ignition sources, Halogens, Oxidizers (bleach), Combustible materials. | Ground/bond cylinder. | Asphxiant; Flammable gas; May cause flash fire; Pressurized cylinder; Electrostatic charge may occur due to flow or agitation.Vapor may travel a considerable distance to ignition source and flashback. | 1/4/0 | 74-98-6 | xx
Pyrite | [11 empty] | 1 | N | N | N | Steel, Ignition sources, Acids. | Haz decomp products. | Irritant; Do not use water for fire-fighting; Chronic toxicity: GI effects, liver, kidneys, pulmonary fibrosis. | 1/0/0 | 1309-36-0 | xx | bar: L to Y
Resorcinol | 1,3-Benzenediol; 1,3-Dihydroxybenzene | S | N | Y | N | N | N | Y | N | N | Y | 1 | N | N | N | Inhalation, dust formation, ignition, excess heat, air/light exposure, bases, strong oxidizers, acid anhydrides, acid chlorides, metals. | USE SEPARATE WASTE CONTAINER (waste code U201). | Flammable; Acute oral toxicity; Corrosive; Very toxic to aquatics; Hygroscopic; Air and Light sensitive; Endocrine disruptor. Use in hood. | 3/1/1 | 108-46-3 | xx
Silicone Oil | [11 empty] | 1 | N | N | N | Strong oxidizers. |  | Irritant; Not fully investigated. | 1/0/0 | 63148-62-9 | xx | bar: L to Y
Sodium Acetate Anhydrous | [11 empty] | 1 | N | N | N | Dust formation, Strong Acids, Fluorine. | Hygroscopic. | Combustible dust. | 1/1/1 | 127-09-3 | xx | bar: L to Y
Sodium Bicarbonate | [11 empty] | 1 | N | N | N | Strong oxidizers, Acids. | Hygroscopic. Decomposition @ 50 C. | Irritant; Target organs: eyes, skin, CNS, kidney, blood, heart, liver; Chronic effects: Reproductive toxicity on animals (mutagenic/ developmental/ other), liver. | 2/0/1 | 144-55-8 | xx | bar: L to Y
Sodium Bromide |  | S | N | N | N | N | N | N | Y | N | N | 1 | N | N | N | Strong oxidizers, Strong acids. | Hygroscopic. | Irritant; Target organs and chronic effects: CNS. | 1/1/1 | 7647-15-6 | xx
Sodium Carbonate | [11 empty] | 1 | N | N | N | Strong oxidizers, Strong acids, Fluorine, Excess heat, Excess moisture. | Hygroscopic. | Irritant; Target organs: skin, eyes, CNS; Corrosive to metal when in aqueous solution; Chronic effects: reproductive toxicity on animals. | 2/0/1 | 497-19-8 | xx | bar: L to Y
Sodium Chloride | [11 empty] | 1 | N | N | N | Strong oxidizers, Metals, Strong acids. Hazardous decomp products. | Hygroscopic. | Irritant; Not fully investigated; | 1/0/1 | 7647-14-5 | xx | bar: L to Y
Sodium Chloroacetate |  | S | N | Y | N | N | N | Y | N | N | N | 1 | N | N | N | Oxidizers (bleach). | Hygroscopic. Hazardous decomp products. | Irritant; Acute Toxin: Toxic if ingested; Very toxic to aquatic organisms | 2/1/1 | 3926-62-3 | xx
Sodium fluoride |  | S | N | Y | N | N | N | Y | N | N | N | 1 | N | N | N |  | Hygroscopic. Contact with acids liberates very toxic gas. | Acute oral toxicity. Skin corrosion/irritation. Serious eye damage/irritation. Toxic if swallowed. | 2/0/1 | 7681-49-4 | xx
Sodium Hydrosulfite | Sodium Dithionite | S | Y | Y | N | N | N | N | N | N | Y | 1 | N | N | N | Oxidizers, Acids, Excess heat, Air, Moisture, Ignition sources, Dust formation. | Hazardous decomp products. Dissolves in large amts of water but quickly oxidizes when exposed to air. | Heat sensitive; Self-heating (with exposure to air); Strong reducing agent; Irritant; Target organs: CNS, eyes; Fire/explosion risk in contact with oxidizer; Spontaneously combustible; Melting temp 55 C, Autoignition temp > 80 C. | 2/1/2 | 7775-14-6 | xx
Sodium Hydrosulfide | Sodium Hydrogen Sulfide | S | N | Y | Y | N | N | Y | N | N | Y | 1 | Y | N | Y | Skin/eye contact, inhalation, ingestion, ignition sources, acids, bases, moisture. | Handle under dry protective gas. Store under dry inert gas in desiccator away from moisture, acids, and strong bases. Hygroscopic and moisture sensitive. | Flamable solid. Self-heating solid. Corrosive--Severe skin burns and eye damage. Toxic--do not swallow, danger thru skin adsorption. Contact with acid liberates TOXIC gas (H2S)! Unneutralized material/container is HAZARDOUS waste. | 3/3/3 | 16721-80-5 | xx
Sodium Hydroxide |  | S | N | N | Y | N | N | N | N | N | N | 5 | N | N | N | Acids, Flammable liquids, Organic halogens, Metals, Nitro compounds, Moisture over prolonged periods. | Use 5.9 mil NITRILE gloves if dilute and 11 mil BUTYL gloves for >20%. Hazardous decomp products. | Corrosive; Causes burns by all routes; Chronic effects: nausea/vomiting, or unconsciousness; Target organs: eyes, respir system, skin. | 3/0/2 | 1310-73-2 | xx
Sodium Citrate Dihydrate | [11 empty] | 1 | N | N | N | Strong oxidizers, excess heat, dust formation. | Do NOT empty into drains. | None | 0/0/0 | 6132-04-3 | xx | bar: L to Y
Sodium Metaborate Octahydrate |  | S | N | N | N | N | N | N | Y | N | Y | 1 | N | N | N | Oxidizers (bleach). | Melting point 53 C. | Irritant; Not fully investigated. | 1/0/0 | 35585-58-1 | xx
Sodium Metabisulfite |  | S | N | Y | Y | N | N | N | N | N | Y | 1 | N | N | N | Acids, Moisture, Air, Oxidizers. | Handle and store under dry inert gas. | Toxic by ingestion; Corrosive; Liberates toxic gas on contact with acids; Reacts violently with oxidizers; Moisture and air sensitive; Environmentally toxic: Separate waste without oxidizers or acids; Hazardous decomposition products. | 2/0/1 | 7681-57-4 | xx
Sodium Sulfate Anhydrous | [11 empty] | 1 | N | N | N | Strong oxidizers, Excess heat, Dust formation, Moisture. | Hygroscopic. Hazardous decomp products. | Irritant; Not fully investigated. | 1/1/0 | 7757-82-6 | xx | bar: L to Y
Sodium Sulfite Anhydrous |  | S | N | Y | N | N | N | N | N | N | N | 1 | N | N | N | Strong oxidizers, Acids, Dust formation, Excess heat, Exposure to air, Moisture. | Hygroscopic. Hazardous decomposition products. | Irritant. Acids liberate toxic gas. Mutagenic effects in animals. | 1/0/1 | 7757-83-7 | >95%
Sodium Tartrate, Dihydrate | [11 empty] | 1 | N | N | N |  | Not hazardous | None. | 1/1/0 | 6106-24-7 | xx | bar: L to Y
Sodium Thiocyanate |  | S | N | Y | Y | N | N | N | N | N | Y | 1 | N | N | N | Strong oxidizers, Excess heat, Dust formation, Moisture. | Hygroscopic. Hazardous decomp products. | Toxic by inhalation, skin contact, ingestion; Skin permeator; Target organs: central nervous system, cardiovascular, thyroid. | 2/0/0 | 540-72-7 | xx
Sodium Tripolyphosphate | [11 empty] | 1 | N | N | N | Strong oxidizers, Dust formation. | Hygroscopic. Hazardous decomp products. | Irritant; Target organs: eyes, respiratory system, skin; Effects may be delayed; Not fully investigated. | 2/0/1 | 7758-29-4 | >85% | bar: L to Y
Strontium Chloride |  | S | N | N | Y | N | N | N | N | N | Y | 1 | N | N | N | Active metals. | Hazardous decomp products. | Irritant; No target organs. | 1/1/0 | 10476-85-4 | xx
Strontium Chloride Hexahydrate |  | S | N | N | Y | N | N | N | N | N | Y | 1 | N | N | N | Active metals. | Hazardous decomp products. | Irritant; No target organs. | 1/1/0 | 10025-70-4 | xx
Sulfamic Acid |  | L | N | N | Y | N | N | N | N | N | N | 1 | N | N | N | Nitric acid, Alkali, Ammonia, Amines, Oxidizers, Water/moisture, Isocyanate, Alkylene oxides, Epichlorohydrin. | Hazardous decomp products. Store under argon. | Corrosive; Delayed effects; Irritant; Chronic effects: nausea, unconsciousness, headache/dizziness, tiredness, red/raised skin; Long-term aquatic toxin. | 2/0/1 | 5329-14-6 | xx
Sulfosuccinic Acid |  | L | N | N | Y | N | N | N | N | N | N | 1 | Y | N | N | Inhalation of vapors. | Add FACE SHIELD if splashing/spraying. | Corrosive, severe skin burns and eye damege. | 3/0/0 | 5138-18-1 | xx
T-amyl alcohol |  | L | Y | N | N | N | N | N | N | N | Y | 1 | N | N | N | Ignition sources, Oxidizers (bleach), Strong acids, Bases, Aliphatic amines, Isocyanates, Alkali metals, Exposure to air/moisture over prolonged periods. |  | Flammable; Harmful by inhalation, skin contact, ingestion; Skin permeator; Forms explosive mixture with air; Chronic effects: nausea, unconsciousness, headache/dizziness/tiredness, red/raised skin; Long-term adverse aquatic effects. | 1/3/0 | 75-85-4 | xx | Class IB
Tetramethylammonium Hydroxide |  | S | N | Y | Y | N | N | Y | Y | N | N | 1 | Y | Y | N | Air (store under Ar), Acids, Water, Oxidizers. |  | Toxic to humans by contact and ingestion; Danger of serious damage to health (liver and thymus) by prolonged exposure; Corrosive; Chronic effects: respiratory effects, headache, nausia; Aspiration hazard; Aquatic Toxin. | 3/0/0 | 75-59-2 | xx
Tetraethyl Orthosilicate |  | S | Y | Y | N | N | N | N | N | N | Y | 1 | Y | Y | N | Heat, Ignition sources, Acids, Oxidizers, Combustibles. | Store under Nitrogen. | Flammable; Harmful by skin contact, ingestion; Danger of serious damage to health by prolonged exposure; Irritant. | 2/3/1 | 78-10-4 | xx
Tert-butanol |  | L | Y | N | N | N | N | N | N | N | Y | 2 | N | N | N | Heat, Moisture. | Use 8 mil NITRILE gloves <20 min or 15 mil NITRILE gloves longer. Hygroscopic. Keep under nitrogen blanket. From Elavil. | Flammable; Irritant; Avoid inhalation; Not fully investigated | 1/3/0 | 53001-22-2 | xx | Class IB
Thiourea |  | S | N | Y | N | N | N | N | Y | N | Y | 1 | N | N | N | Oxidizers, Metals, Nitric acid, Hydrogen peroxide, Acrolein, Acids, Moisture, spontaneously flammable products. |  | Carcinogen; Reproductive Toxin; Toxic orally; Sensitizer; Danger of serious damage to health with chronic/extended exposure by any route; Environmental toxin. | 2/0/0 | 62-56-6 | xx
Toluene |  | L | Y | N | N | N | N | N | Y | N | Y | 6 | N | N | Y | Strong oxidizers, Strong acids, Excess heat, Iginition sources. | Required: white Barrier 2 mil gloves; hood or fume extractor. Special waste code, T. | Flammable; Sensitizer; Reproductive Toxin (Female: tertagen/developmental); Inhalation and contact hazards; Irritant; Target organs: eyes, skin, respiratory system, liver, kidney, CNS, blood, spleen; Chronic effects: Reproductive toxin, liver, kidneys, allergen; Flash fire may occur (flash point 4 C). | 2/3/0 | 108-88-3 | xx | Class IB
Urea | [11 empty] | 1 | N | N | N | Strong oxidizers, Nitrates, Bleach, Permanganates, Dichromates, Liquid chlorine, Calcium hypochlorite, Dust formation. | Haz decomp products. | Irritant; Absorption through skin; Target organs: none known; Prolonged or repeated exposure may cause reproductive effects. | 1/0/0 | 57-13-6 | xx | bar: L to Y

## Chemicals Database (2+ CAS)
Name, (Synonyms) | Synonyms | Physical State (S/L/G) | Flammable (Y/N) | PHS (Y/N) | Corrosive (Y/N) | Oxidizer (Y/N) | Reducer (Y/N) | Toxic (Y/N) | Health Hazard (Y/N) | Peroxide Former (Y/N) | Warning (Y/N) | Glove Code | Face Shield (Y/N) | Apron (Y/N) | Hood (Y/N) | Avoid | Notes | Safety Details | NFPA H/F/I | CAS # | Compnts | Fire Code
2-Ethylhexanoic acid (neutralized) |  | L | N | N | N | N | N | N | Y | N | N | 1 | N | N | N |  |  |  |  | 149-57-5 | 100%
2-Propanol, 70% in water | Isopropanol | L | Y | N | N | N | N | N | N | N | Y | 2 | N | N | N | Heat, Ignition sources, Strong oxiders, Acids. | Hygroscopic. | Flammable; Irritant; Avoid inhalation; Target organs: skin, respir. system, eyes, CNS, liver, kidney; Chronic effects: reproductive toxicity on animals (mutagenic/ developmental/ teratogenic/ other); Flash fire may occur. | 1/3/0 | 67-63-0; 7732-18-5 | 70%; 30% | Class IB
2-Propanol, 50% in Water | Isopropanol | L | Y | N | N | N | N | N | N | N | Y | 1 | N | N | N | Inhalation, Heat, Ignition sources, Strong oxiders, Acids. |  | Flammable; Irritant; Target organs: skin, respir. system, eyes, CNS, liver, kidney; Chronic effects: reproductive toxicity on animals (mutagenic/ developmental/ teratogenic/ other); Flash fire may occur. | 1/3/0 | 67-63-0; 7732-18-5 | 50%; 50% | Class IB
7-Anion Standard, ThermoFisher |  | L | N | N | N | N | N | N | N | N | N | 1 | N | N | N |  |  | Mild irritant. | 0/0/0 | 7732-18-5; 7647-14-5; 7681-49-4; 7631-99-4; 7757-82-6; 7778-77-0; 7632-00-0; 7647-15-6 | 99.9%; 0.01%; 0.01%; 0.01%; 0.01%; 0.01%; 0.01%; 0.01%
Acetic Acid (5%) |  | L | N | N | N | N | N | N | N | N | Y | 1 | N | N | N |  |  | Irritant | 1/0/0 | 64-19-7; 7732-18-5 | 4%; 96%
Acetic Acid (30%) |  | L | N | N | Y | N | N | N | N | N | N | 1 | N | N | N |  |  | Irritant | 3/0/0 | 64-19-7; 7732-18-5 | 30%; 70%
Amino Acid F Reagent, Hach Silica determination |  | S | N | N | Y | N | N | N | Y | N | Y | 1 | N | N | N | Strong acids, Strong bases, Oxidizers, Water/moisture over long times. | Contains Sulfamic Acid. Hazardous decomp products. Store under argon. | Corrosive; Acute oral toxicity; Delayed effects; Irritant; Chronic effects: nausea, unconsciousness, headache/dizziness, tiredness, red/raised skin; Long-term aquatic toxin. Thermal decomposition can lead to toxic/irritating gas release. | 2/0/0 | 7681-57-4 | 95%
Ammonium Hydroxide, (20%) |  | L | N | N | Y | N | N | N | N | N | Y | 2 | Y | N | Y | Excess heat, Strong oxidizers, Metals, Acids, Halogens, Sodium Hypochlorite/Bleach. | Boiling point: 38C. Hazardous decomp products. | Corrosive; Causes burns by all routes; Very toxic to aquatic organisms; Target organs: skin, respir system, eyes, GI tract. | 3/1/0 | 1336-21-6; 7732-18-5 | 20%; 80%
Ammonium Hydroxide, (30%) |  | L | N | N | Y | N | N | N | N | N | Y | 2 | Y | N | Y | Excess heat, Strong oxidizers, Metals, Acids, Flourine, Halogens, Sodium Hypochlorite/Bleach. | Boiling point: 38C. Hazardous decomp products. | Corrosive; Causes burns by all routes; Very toxic to aquatic organisms; Target organs: skin, respir system, eyes, GI tract. | 3/1/0 | 1336-21-6; 7732-18-5 | 30%; 70%
Aqualine Titrant 5 |  | L | Y | Y | N | N | N | Y | Y | N | Y | 1 | N | N | N | Sparks, flames, static discharge |  | Highly flammable. Acute oral, dermal, inhalation toxicity. Skin Corrosion/Irritation. Serious Eye Damage/Eye Irritation. Specific target organ toxicity (single exposure) Target Organs - Optic nerve, Respiratory system, Central nervous system (CNS). Specific target organ toxicity - (repeated exposure) Target Organs - Kidney, Liver, Thyroid. | 3/3/0 | 7553-56-2; 67-56-1 | 10%; 90%
Bromocresol Green Solution |  | L | N | N | N | N | N | N | N | N | Y | 1 | N | N | N |  |  | Irritant | 1/0/0 | 62625-32-5; 7732-18-5 | 0.1%; 99.9%
Calcium ICP Std in 3% nitric acid |  | L | N | N | Y | N | N | Y | Y | N | N | 1 | N | N | N |  | Strong Oxidizer. 1000 ppm std. | Causes severe skin burns and eye damage. Fatal if inhaled. Causes damage to organs through prolonged or repeated exposure. | 2/0/0 | 7697-37-2; 471-34-1; 7732-18-5 | 3.09%; 0.24%; 96.67%
Dionex Anion Std |  | L | N | N | N | N | N | N | N | N | N | 1 | N | N | N |  |  | Causes eye irritation. | xx | 7732-18-5; 7681-49-4; 7647-14-5; 7632-00-0; 7647-15-6; 7631-99-4; 7778-77-0; 7757-82-6 | 99.9%; 0.01%; 0.01%; 0.01%; 0.01%; 0.01%; 0.01%; 0.01%;
Dionex six Cation II Std |  | L | N | N | Y | N | N | N | N | N | Y | 1 | N | N | N |  | Store in corrosive resistant container. | May be corrosive to metals, causes severe skins burns and eye damage. | xx | 7732-18-5; 7647-01-0; 7447-41-8; 7647-14-5; 12125-02-9; 7447-40-7; 7786-30-3; 10043-52-4 | 98.5%; 0.75%; 0.01%; 0.1%; 0.1%; 0.1%; 0.1%; 0.1%
Dionex Eluent Concentrate |  | L | N | N | Y | N | N | N | N | N | Y | 1 | N | N | N |  | Store in corrosive resistant container. | Causes severe eye damage and skin burns. Harmful by ingestion/ Causes respiratory irration. | xx | 7732-18-5; 75-75-2 | 97.4%; 2.6%
EMG 605 |  | L | N | N | N | N | N | N | N | N | N | 1 | N | N | N | Strong Oxidizers. |  | Irritant. May cause allergic reaction. | 1/0/0 | 1309-38-2; 7732-18-5 | 2.5%; 83.5%
Epikure 3125 Curing Agent |  | L | N | N | Y | N | N | N | N | N | Y | 1 | N | N | N | Strong Oxidizers. |  | Skin irritant. Serious eye damage. Skin sensitization. | xx | 68410-23-1; 112-24-3 | 95%; 5%
Epon Resin 828 | Epoxy Fluid | L | N | N | N | N | N | N | N | N | Y | 1 | N | N | N | Strong oxidizers, Strong acids, Strong alkali. |  | Irritant; Skin sensitizer; May evolve heat with some curing agents. | 2/1/0 | 25068-38-6; 15522-73-3 | 50%; 50%
Denatured Ethanol, 70% | Reagent Alcohol | L | Y | N | N | N | N | N | Y | N | Y | 1 | N | N | N | Strong oxidizing agents, strong acids, strong bases, metals, Acid anhydrides, Acid chlorides |  | Flammable; Acute oral toxicity; Acute inhalation toxicity; Serious eye damage/irritation; Specific target organ toxicity; Target organs - CNS, Optic, Respiratory, kidney, liver, spleen, blood. | 3/3/0 | 64-17-5; 7732-18-5; 67-56-1; 67-63-0 | 70%; 20%; 5%; 5%
Ethanol, 70% |  | L | Y | N | N | N | N | N | Y | N | Y | 2 | N | N | N | Strong Oxidizers. |  | Flammable; Toxic; Irritant; Target organs GI tract, CNS, eyes, respiratory system, skin, optic nerve, liver, kidney, spleen, blood; Chronic effects: liver, kidney reproductive toxicity. Flash point 13C. | 3/3/0 | 64-17-5; 7732-18-5; 67-56-1 | 66.5%; 30%; 3.5% | Class IB
Ethanol, anhydrous, denatured |  | L | Y | N | N | N | N | N | Y | N | Y | 2 | N | N | N | Strong Oxidizers. |  | Flammable; Toxic; Irritant; Target organs GI tract, CNS, eyes, respiratory system, skin, optic nerve, liver, kidney, spleen, blood; Chronic effects: liver, kidney reproductive toxicity. Flash point 13C. | 2/3/0 | 64-17-5; 67-56-1; 67-63-0 | 90%; 5%; 5% | Class IB
Glutaraldehyde Solutions |  | L | N | Y | Y | N | N | N | Y | N | Y | 1 | N | N | N | Strong ACIDS, Strong Bases, and Strong OXYDIZER. | Storage under inert gas. WASTE: Hazardous Materials. | Toxic by ingestion and inhalation, aquatic toxin, chronic toxicity; Corrosive; Respiratory and skin sensitizer. | 3/0/0 | 111-30-8; 67-56-1 | 25%; 0.55%
Hyamine (0.04 M) |  | L | N | N | N | N | N | N | N | N | N | 1 | N | N | N |  |  | Irritant; Avoid contact, swallowing, and breathing vapors. | 1/0/0 | 121-54-0 | 0.55%
Hydranal (Karl Fischer Solvent) Buffer for Acids or KF Buffer for Bases | Karl Fischer Solvent | L | Y | Y | Y | N | N | N | Y | N | Y | 5 | N | N | Y | Ignition sources, Moisture/water, Inhalation of fumes/vapors, Skin contact, Heat, Strong Oxidizers, Zinc, Acids, Acid chlorides, Acid anhydrides, Alkali metals | Hazardous decomposition products. | Flammable; Corrosive; Toxic; Skin permeator; Reproductive toxin; Target organ-single exposure: eyes, nervous system, systemic toxicity. Chronic toxicity. May cause flash fire (flash point 11C). | 2/3/0 | 67-56-1; 7446-09-5; 288-32-4 | 55%; 10%; 35% | Class IB
Hydranal Solvent |  | L | Y | Y | Y | N | N | N | Y | N | Y | 5 | N | N | Y | Ignition sources, Moisture/water, Inhalation of fumes/vapors, Skin contact, Heat, Oxidizers, Acids, Acid chlorides, Acid anhydrides, Reducers, Alkali metals | Hazardous decomposition products. | Flammable; Corrosive; Toxic; Skin permeator; Reproductive toxin; Target organ-single exposure: eyes, nervous system, systemic toxicity. Chronic toxicity. May cause flash fire (flash point 11C). | 3/3/0 | 67-56-1; 7446-09-5; 288-32-4 | 75%; 10%; 15% | Class IB
Hydranal Solver KF solvent for (crude) oil |  | L | Y | Y | N | N | N | N | Y | N | Y | 4 | N | N | Y | Ignition sources, Inhalation, Moisture, Strong bases, Acids, Oxidizers, Alkali metals, Acid chlorides, Acid anhydrides, Reducers. | Hazardous decomposition products (phosegene, sulfur oxides, HCl gas, nitrogen oxides). Special hazardous waste container. | Highly flammable; Toxic ingestion/dermal/inhalation; Carcinogen; Reproductive toxin; Skin permeator; Toxic in single exposure (Target organs: Eyes, Respiratory system, Nervous system, Systemic); Target organ toxicity repeat exposure: liver, kidney; Irritant; Aspiration hazard. May cause flash fire (Flash point 6C). | 2/3/0 | 95-47-6; 67-66-3; 67-56-1; 288-32-4; 7446-09-5 | 35.8%; 35.8%; 14.9%; 9%; 4.5% | Class II
Hydrochloric Acid (1N) |  | L | N | N | Y | N | N | N | N | N | N | 1 | N | N | N | Metals, Oxidizers (bleach), Reducers, Aldehydes. | Haz decomp products. | Corrosive; Harmful by inhalation, contact, and ingestion; Target organs: kidney, eyes, respiratory system, skin; Chronic effects: reproductive toxicity in animals, kidney, irreversible health effects possible. | 1/0/1 | 7647-01-0; 7732-18-5 | 3.65%; 96.35%
Hydrochloric Acid (2N) |  | L | N | N | Y | N | N | Y | N | N | Y | 1 | N | N | N | Strong oxidizers, Reducers, Bases, Metals, Bleach. | Haz decomp products. | Corrosive; Harmful by inhalation, contact, and ingestion; Target organs: kidney, eyes, respir system, skin; Chronic effects: Bleeding, chronic bronchitis and gastritis. | 1/0/1 | 7647-01-0; 7732-18-5 | 7.3%; 92.7%
Hydrochloric Acid (Glacial) | Muriatic Acid | L | N | N | Y | N | N | N | N | N | Y | 1 | Y | N | Y | Strong oxidizers, Reducers, Bases, Metals and Metal oxides, Bleach, Amines, Sulfuric and Perchloric acid, Carbonates, etc. |  | Corrosive; Causes burns by all routes; Irritant; Target organs: skin, respir system, eyes, GI tract, liver, kidney, teeth; Chronic effects: reproductive toxicity (mutagen/ developmental/ teratogenic/ other) in animals, liver, kidney, teeth erosion, respir irritation, GI disturbances. Hazardous decomposition products. | 3/0/1 | 7647-01-0; 7732-18-5 | 36.5%; 63.5%
Hydrogen Peroxide, (27%) |  | L | N | Y | Y | Y | N | N | N | N | Y | 1 | N | N | N | Flammables, Reducing agents, Organic material, Metal powders, Combustibles (wood, paper, fats), Heat. | Hazardous waste, must be separated from flammables and combustibles. | Strong Oxidizer; Corrosive; Toxic; Aquatic toxicity; Harmful if swallowed. Reaction with reducing agents or combustibles may cause ignition. May intensify fire. My have chronic effects. | 3/0/2 | 7722-84-1; 7732-18-5 | 27%; 73%
Hydrogen Peroxide, (30%) |  | L | N | Y | Y | Y | N | N | N | N | Y | 1 | N | N | N | Flammables, Reducing agents, Organic material, Metal powders, Combustibles (wood, paper, fats), Heat. | Hazardous waste, must be separated from flammables and combustibles. | Strong Oxidizer; Corrosive; Toxic; Aquatic toxicity; Harmful if swallowed. Reaction with reducing agents or combustibles may cause ignition. May intensify fire. My have chronic effects. | 3/0/2 | 7722-84-1; 7732-18-5 | 30%; 70%
Hydrogen Peroxide, 50% |  | L | N | Y | Y | Y | N | N | N | N | Y | 1 | N | N | N | Oxidizers, Strong acids, Strong bases, Heat, Ignition sources, Combustible materials, Flammables, reducing agents, organic material, metal powders, Forming aerosols. | Dispose as hazardous material away from combustible materials. | Strong Oxidizer; Corrosive; Irritant; Sensitizer; Aquatic toxicity; Harmful if swallowed; May cause fire or explosion; Hazardous decomposition products. | 3/0/2 | 7722-84-1; 7732-18-5 | 50%; 50%
HydroSpec Solvent D | Karl Fischer Solvent | L | Y | Y | Y | N | N | Y | Y | N | N | 5 | N | N | Y | Ignition sources, Moisture, inhalation of fumes/vapors, Oxidizers, Alkali metals, Acid chlorides, Acid anhydrides, Reducers, Acids. | May form hazardous decomposition products (hydrogen cyanide, nitrogen/sulfur oxides, hydrogen iodide). Special hazardous waste containter. | Flammable; Toxic oral/dermal/inhalation; Sensitizer; Aspiration hazard; Irritant; Suspected mutagen and teratogen; Reproductive toxin; Specific organ toxin single exposure (acute); Specific organ toxin with prolonged or repeated exposure (chronic effects); Very toxic to aquatic life (acute and chronic) | 3/3/0 | 67-56-1; 112-30-1; 7446-09-5; 288-32-4 | 45%; 45%; 5%; 5% | Class IC
HydroSpec Titrant T2 |  | L | Y | N | Y | N | N | Y | Y | N | N | 4 | N | N | N | ignition sources, high temperatures, inhalation or contact, strong acids, strong oxidizing agents, alkali metals, acid chlorides and anhydrides, Reducers, aluminum, ammonia, caustics, moisture. | Hazardous decomposition products (hydrocyanic acid, various oxides). Hazardous waste (special waste container). Protect from direct sunlight and moisture. | Flammable; Toxic all routes; Sensitizer-skin; Reproductive Toxin; Corrosive; Specific organ toxin single-exposure-respiratory tract; Specific organ toxin with repeated exposure; Irritant; Toxic (acute and chronic) to aquatic life (with long lasting effects). May cause flash fire (flash point ~12C). | 3/3/0 | 67-56-1; 7553-56-2 | 95%; 5% | Class IB
Iron (II) Sulfate Heptahydrate | Ferrous Sulfate | S | N | Y | N | N | N | N | Y | N | Y | 1 | N | N | N | Excess heat, Dust formation, Strong oxidizers, Strong bases, moisture, air. | (Keep containers tightly closed, store under inert atmosphere). | Toxic; Possible reproductive/mutagenic effects with chronic use; Irritant; Target Organs: eyes, skin, respiratory system, GI tract, CNS, liver, kidney, blood; Not fully investigated. | 2/1/0 | 7782-63-0; 7720-78-7 | 95%; 5%
Karl Fischer Reagent T1 5 mg/g (single solution for One component titration) |  | L | Y | Y | N | N | N | Y | Y | N | Y | 4 | N | N | Y | ignition sources, high temperatures, inhalation or contact, strong acids, strong oxidizing agents, aluminum, ammonia, caustics, moisture. | Hazardous waste (special waste container). Hazardous decomposition products. | Flammable; Acute toxin-dermal and inhalation; Carcinogen; Sensitizer-dermal; Reproductive Toxin; Skin permeator; Corrosive; Specific organ toxin with single exposure-respiratory tract; Specific organ toxin with repeated exposure; Toxic to aquatic life (with long lasting effects). May cause flash fire (46C). | 3/3/0 | 109-86-4; 111-42-2; 7446-09-5; 288-32-4; 7553-56-2 | 59.1%; 13.6%; 13.6%; 6.8%; 6.8% | Class II
KCl 3 mol/L AgCl saturated |  | L | N | N | N | N | N | N | N | N | N | 1 | N | N | N | Protect from direct sunlight. | Relevant identified use - laboratory chemicals. Not classified as hazardous. | Non-hazardous | xx | 7447-40-7; 7783-90-6; 7732-18-5 | 15%; 0.5%; 84.5%
MAP PRO Torch Fuel |  | G | Y | N | N | N | N | N | N | N | N | 1 | N | N | N | Ignition sources, Strong oxidizers, Strong acids, Halogens. |  | Extremely flammable gas; Pressurized cylinder; Asphyxiant; Chronic effects: CNS. | 1/4/1 | 115-07-4; 74-98-6 | 99.75%; 0.25%
Methyl Orange Solution |  | L | N | N | N | N | N | N | N | N | N | 1 | N | N | N |  | Not classified as hazardous. | No Excess Heat | 0/0/0 | 547-58-0; 6381-92-6; 7732-18-5 | 0.24%; 0.01%; 99.75%
Molybdate Reagent, Hach Silica Kit |  | L | N | N | Y | N | N | N | Y | N | N | 1 | N | N | N | Ingestion and contact; strong oxidizers, strong acids, strong bases |  | Not hazardous. | 3/1/0 | 7664-93-9; 7681-38-1; 7782-91-4 | 10%; 10%; 7.5%
Monoethanolamine | MEA | L | N | N | Y | N | N | N | N | N | Y | 5 | Y | N | N | Contact, inhalation, heat/flame/sparks, Fe (unstable material results), Zn, Al, Cu + alloys, galvanized containers, moisture, strong acids, strong oxidizers, halogenated organic solvents/hydrocarbons. | Wipe work area and equipment with solvent/water after using conc. MEA. Dispose of all materials in waste streams (concentrate) | Flammable, highly corrosive (causes severe skin burns after brief contact and serious permanent eye damage hazards), absorbed through the skin, toxic orally, specific organ toxicity after repeated exposure: kidney and liver. Obtain prompt medical advice after exposure, esp. for eyes or ingestion. May decompose in high temperatures. Dilute small spills with water. Moderate toxicity to aquatic organisms. Flash point 93C. | 3/2/0 | 141-43-5; 111-42-2 | 99.0%; 0.2%
MSA Confidence Plus |  | L | N | N | Y | N | N | N | Y | N | Y | 1 | N | N | N | Freezing, any material that reacts with water. | For sanitizing safety equipment, follow directions on bottle. Haz decomp products. | Mild irritant, Avoid breathing fumes/vapors, Hazardous decomposition products | 2/1/0 | 139-08-2; 68439-46-3; 64-02-8; 7732-18-5 | 6%; 2.5%; 7.5%; 75%
Nitric Acid |  | L | N | N | Y | Y | N | Y | N | N | N | 4 | N | N | Y |  |  | Corrosive and reactive. Strong oxidizer, poisonous gases are produced in fire, does not burn. May be corrosive to metals. Causes severe eye and skin burns. Causes damage to organs through prolonged or repeated exposure. | 4/0/0 | 7697-37-2; 7732-18-5 | 67.5%; 32.5%
Nitrogen/Hydrogen 95/5 Mix (gas cylinder) | [11 empty] | 1 | N | N | N |  | Cylinder 1A; | Non-flammable gas; pressurized cylinder; asphyxiant | 1/0/0 | 7727-37-9; 1333-74-0 | 95%; 5% | bar: MEA to Y
pH 12.46 Buffer |  | L | N | N | Y | N | N | N | N | N | N | 1 | N | N | N | Acids, Excess heat, Flammable liquids, Organic halogens. Contact with water may release heat. | Haz decomp products. | Irritant; Target organs: eyes, skin, respir system, GI tract; Chronic toxicity: coughing, pneumonia, GI effects, dermatitis, conjunctivitis. | 2/0/0 | 7447-40-7; 1310-73-2; 7732-18-5 | 5%; 5%; 90%
pH 2.00 Buffer | [11 empty] | 1 | N | N | N | Excess heat. | Hazardous decomposition product - hydrogen chloride. | Not classified | 1/0/0 | 7732-18-5; 7447-40-7; 7647-01-0; 50-00-0; 67-56-1 | 99.43%; 0.4%; 0.1%; 0.05%; 0.02% | bar: L to Y
pH Buffers (4.0) | [11 empty] | 1 | N | N | N | Nitric acid. |  | Irritant | 1/0/0 | 7732-18-5; 877-24-7; 1310-58-3; 915-67-3 | 99.25%; 0.55%; 0.1%; 0.1% | bar: L to Y
pH Buffers (7.0) | [11 empty] | 1 | N | N | N | Magnesium and sodium salts. |  | Irritant | 1/0/0 | 7732-18-5; 7558-79-4; 7778-77-0; 30007-47-7; 1934-21-0 | 98.25%; 0.55%; 0.55%; 0.55%; 0.1% | bar: L to Y
pH Buffers (10.01) | [11 empty] | 1 | N | N | N | NaK alloy, NH4H2PO4, Al, P2O5, H2SO4. |  | Irritant | 1/0/0 | 7732-18-5; 497-19-8; 144-55-8; 99-76-3; 3844-45-9 | 90%; 2.5%; 2.5%; 2.5%; 2.5% | bar: L to Y
pH Storage Solution | [11 empty] | 1 | N | N | N | Magnesium and sodium salts. |  | Irritant | 1/0/0 | 7732-18-5; 877-24-7; 7447-40-7 | 98.4%; 1%; 0.6% | bar: L to Y
Poly(acrylic acid) solution | [11 empty] | 1 | N | N | N |  |  | Non hazardous | 0/0/0 | 9003-01-4 | 100% | bar: L to Y
Potassium Iodide Solution (5-10%) | [11 empty] | 1 | N | N | N | Air, Light, Excess heat, Ignition sources, Strong oxidizers. | Hygroscopic. Hazardous decomposition product, hydrogen iodide. Haz. waste only. | Irritant; May cause pulmonary edema; Not fully investigated; Target organs: thyroid, CNS; Chronic effects: reproductive toxicity on lab animals (mutagenic/ teratogenic effects), tumorigenic effects in lab animals. | 1/0/0 | 7681-11-0; 7732-18-5 | 7.5%; 92.5% | bar: L to Y
Salicylic Acid |  | S | N | Y | Y | N | N | N | Y | N | Y | 1 | N | N | N |  |  | Toxic, Reproductive toxin, Irritant. | 2/1/0 | 69-72-7 | 97.5%
Silica Standard Solution | [11 empty] | 1 | N | N | N |  |  | Non hazardous | 0/0/0 | 79-09-4; 7681-49-4; 7664-39-3; 7631-86-9 | 0.1%; 0.01%; 0.01%; 0.01% | bar: L to Y
Snowtex Colloidal Silica ST-UP, ST-ZL | [11 empty] | 1 | N | N | N | Below freezing condition and prolonged exposure to sunlight | Do Not release to enviroment. | Avoid creation of aerosol/mists/dusts; Minor eye and skin irritation; chronic exposire cause skin dryness | 1/0/0 | 7732-18-5; 7631-86-9 | 70%; 30% | bar: L to Y
Snowtex Colloidal Silica ST-OUP | [11 empty] | 1 | N | N | N | Below freezing condition and prolonged exposure to sunlight | Do Not release to enviroment. | Avoid creation of aerosol/mists/dusts; Minor eye and skin irritation; chronic exposire cause skin dryness | 1/0/0 | 7732-18-5; 7631-86-9 | 70%; 30% | bar: L to Y
Snowtex Colloidal Silica ST-OZL | [11 empty] | 1 | N | N | N | Below freezing condition and prolonged exposure to sunlight | Do Not release to enviroment. | Avoid creation of aerosol/mists/dusts; Minor eye and skin irritation; chronic exposire cause skin dryness | 1/0/0 | 7732-18-5; 7631-86-9 | 70%; 30% | bar: L to Y
Sodium Hypochlorite 5-7% |  | L | N | N | Y | N | N | N | N | N | N | 1 | N | N | N | Ammonia, amines, ammonium salts, methanol, cellulose, ethyleneimine |  | Irritant. Use gloves, protective clothing, eye protection, face protection | 2/0/1 | 7681-52-9; 7732-18-5 | 5%; 95%
Sodium Hydroxide 3.0N |  | L | N | N | Y | N | N | N | N | N | N | 1 | N | N | N | Strong acids, metals, sources of ignition, direct sunlight |  | Corrosive. Causes severe skin burns and eye damage. | 3/0/1 | 1310-73-2; 7732-18-5 | 10.47%; 89.53%
Sodium Isoascorbate Monohydrate | [11 empty] | 1 | N | N | N |  |  |  |  | 6381-77-7 | 100% | bar: L to Y
Sodium Lignosulfonate | [11 empty] | 1 | N | N | N |  |  |  | 0/0/0 | 8061-51-6 | 100% | bar: L to Y
Sodium Methoxide (30%) in Methanol |  | L | Y | Y | Y | N | N | Y | Y | N | N | 5 | Y | Y | N | Water/humidity/moisture, Ignition sources, Strong oxidizers, Acids, Exposure by any routes, Excess heat. | Do NOT use WATER in case of fire or spill. | Flammable; Reacts violently with water; Toxic all routes; Corrosive; Reproductive Toxin; Aspiration hazard; Target organs: respiratory system, eyes, skin, GI tract, CNS, liver, kidney, optic nerve; Danger of serious irreversible effects with single or prolonged exposure; Seek immediate medical attention for ANY exposure.(flash point 33°C) | 3/3/2 | 67-56-1; 124-41-4 | 70%; 30% | Class IC
Sodium Naphthenate |  | S | N | Y | Y | N | N | N | N | N | N | 1 | Y | N | N | Long term storage above 32C, strong acids. | Hazardous decomposition products. | Corrosive. Causes severe skin burns and eye damage. Harmful to aquatic life. Do not inhale vapors. | 3/0/0 | 61790-13-4; 1310-73-2; 7732-18-5 | 7.5%; 5%; 87.5%
Sodium Pyrophosphate Decahydrate |  | S | N | N | N | N | N | N | N | N | Y | 1 | N | N | N | Dust formation. |  | Irritant; Target organs: eyes, respiratory system, skin; Not fully investigated. | 2/1/0 | 13472-36-1; 7722-88-5 | 97.5%; 2.5%
Sodium Phosphate, tribasic dodecahydrate |  | S | N | N | N | N | N | N | N | N | Y | 1 | N | N | N |  |  |  | 2/0/0 | 10101-89-0; 7601-54-9 | 97.5%; 2.5%
Toluidine Blue O, 1% Aqueous | [11 empty] | 1 | N | N | N | Contact, Inhalation, Oxidizers, |  | Irritant. | 0/0/0 | 92-31-9; 7732-18-5 | 1%; 99% | bar: L to Y
Triethylene glycol monobutyl ether (TEGBE) |  | L | N | N | Y | N | N | N | N | N | N | 2 | N | N | N | Strong bases, Strong oxidizers, Acids, Air exposure. |  | Irritant; Absorbed through skin; Avoid inhalation; Not fully investigated; Store under inert gas. | 2/1/0 | 143-22-6; 1559-34-8 | 70%; 30% | Class IIIB
Versamid 125 |  | L | N | N | Y | N | N | N | N | N | Y | 1 | N | N | N | Oxidizers (bleach), Strong acids. | Haz decomp products. | Irritant; May cause allergic skin reaction; Burns if ingested. | 3/1/0 | 68410-23-1; 112-24-3 | 98.45%; 1.55%
Versene 100 Chelating Agent, EDTA |  | L | N | N | Y | N | N | N | Y | N | Y | 1 | N | N | N | Metals especially zinc and aluminum. | Hazardous decomposition products. | Corrosive; Causes burns by all routes. Aspiration hazard. | 3/0/0 | 64-02-8; 7732-18-5; 2836-32-0; 1310-73-2; 5064-31-3 | 38.4%; 56%; 3%; 1.6%; 1%

## Chemicals Database (not im)
Name, (Synonyms) | Synonyms | Physical State (S/L/G) | Flammable (Y/N) | PHS (Y/N) | Corrosive (Y/N) | Oxidizer (Y/N) | Reducer (Y/N) | Toxic (Y/N) | Health Hazard (Y/N) | Peroxide Former (Y/N) | Warning (Y/N) | Glove Code | Face Shield (Y/N) | Apron (Y/N) | Hood (Y/N) | Avoid | Notes | Safety Details | NFPA H/F/I | CAS # | Compnts | Fire Code
Hydranal KF Water Standard (0.1, 1.0, 10.0 mg H2O/g) |  | L |  | Y | [7 empty] | 4 | N | N | Y | Moisture, Ignition sources, Inhalation of vapors, Skin contact, Bases, Alkali metals, Oxidizers, Strong acids, Halogens. | Hazardous decomposition products. Special hazardous waste container. | Flammable; Toxic ingestion/inhalation/dermal; Skin permeator; Target organs (single exposure): Respiratory and Nervous system; Aspiration hazard; Irritant. May cause flash fire (flash point 27C). | 3/3/0 | 95-47-6 71-36-3 | o-Xylene 1-Butanol | Class 1B
Molecular Sieves |  |  |  | N | [7 empty] | 1 | N | N | N |  | None hazardous. Regenerate at 200C 24hr | None.
Oleic Acid (100%) |  | L | N | N | N | N | N | N | N | N | Y | 1 | N | N | N |  |  | Oxidizer;
0.1 N Potassium Hydroxide |  | L | N | N | N | N | N | N | N | N | N | 1 | N | N | N | Strong acids, sources of ignition, direct sunlight |  | Not hazardous. | 1/0/0 | 1310-58-3 | Potassium hydroxide0.6%, Water 99.4%
pH Cleaning Solution D |  | L | N | N | N | N | N | N | N | N | N | 1 | N | N | N | Magnesium and sodium salts. |  | Irritant | 1/0/0 | 7732-18-5; 151-21-3; 9002-93-1; 7558-79-4; 7778-77-0; 99-76-3 | SDS 5%, Methylparaben <0.1%, DI >94%

## Single-Component Database
CAS # | Chemical | MW | State
10025-70-4 | Strontium Chloride, Hexahydrate | 266.62 | solid
10025-77-1 | Iron(III) Chloride, Hexahydrate | 270.3 | solid
10035-04-8 | Calcium Chloride, Dihydrate | 147.01 | solid
10043-52-4 | Calcium Chloride | 110.98 | solid
10101-41-4 | Calcium Sulfate, Dihydrate | 172.17 | solid
10326-27-9 | Barium Chloride, Dihydrate | 244.26 | solid
10378-23-1 | EDTA, Tetrasodium Salt, Dihydrate | 416.2 | solid
105-55-5 | N,N'-Diethylthiourea | 132.23 | solid
106-97-8 | Butane | 58.12 | gas
108-46-3 | Resorcinol | 110.11 | liquid
108-88-3 | Toluene | 92.14 | liquid
109-66-0 | n-Pentane | 72.15 | liquid
109-83-1 | 2-(Methylamino)ethanol | 75.11 | liquid
109-86-4 | 2-Methoxyethanol | 76.09 | liquid
110-54-3 | n-Hexane | 86.18 | liquid
110-82-7 | Cyclohexane | 84.16 | liquid
111-27-3 | 1-Hexanol | 102.17 | liquid
111-30-8 | Glutaraldehyde | 100.12 | liquid
111-42-2 | Diethanolamine | 105.14 | solid
111-65-9 | n-Octane | 114.23 | liquid
111-76-2 | 2-Butoxyethanol | 118.17 | liquid
111-87-5 | 1-Octanol | 130.23 | liquid
1119-94-4 | n-Dodecyltrimethlyammonium Bromide | 308.34 | solid
112-24-3 | Triethylenetetramine | 146.23 | liquid
112-30-1 | 1-Decanol | 158.28 | liquid
112-34-5 | Diethylene Glycol Butyl Ether | 162.23 | liquid
112-40-3 | Dodecane | 170.33 | liquid
112-73-2 | Diethylene Glycol Dibutyl Ether | 218.33 | liquid
115-07-4 | Propylene | 42.08 | gas
12125-02-9 | Ammonium Chloride | 53.49 | solid
124-18-5 | Decane | 142.28 | liquid
124-38-9 | Carbon Dioxide | 44.01 | gas
124-41-4 | Sodium Methoxide | 54.02 | solid
127-09-3 | Sodium Acetate | 82.03 | solid
128-37-0 | 2,6-Di-tert-butyl-4-methylphenol | 220.35 | solid
1309-36-0 | Iron Pyrite | 119.97 | solid
1310-58-3 | Potassium Hydroxide | 56.11 | solid
1310-73-2 | Sodium Hydroxide | 40 | solid
1317-37-9 | Iron(II) Sulfide | 87.91 | solid
1333-74-0 | Hydrogen | 2.02 | gas
1336-21-6 | Ammonia | 35.05 | liquid
13472-36-1 | Sodium Pyrophosphate Decahydrate | 446.06 | solid
13478-10-9 | Iron(II) Chloride, Tetrahydrate | 198.81 | solid
139-08-2 | Benzyldimethyltetradecylammonium Chloride Dihydrate | 404.07 | solid
141-43-5 | Ethanolamine | 61.08 | liquid
142-82-5 | Heptane | 100.2 | liquid
143-22-6 | Triethylene Glycol Monobutyl Ether | 206.28 | liquid
144-55-8 | Sodium Bicarbonate | 84 | solid
151-21-3 | Sodium Dodecyl Sulfate | 288.38 | solid
16721-80-5 | Sodium Hydrosulfide | 56.06 | solid
1934-21-0 | Tartrazine | 534.36 | solid
194491-31-1 | Ethylenediaminetetraacetic Acid Tetrasodium Salt | 380.17 | solid
25068-38-6 | Bisphenol A Diglycidyl Ether Resin | 228.29 | solid
25322-68-3 | Polyethylene Glycol |  | solid
25952-53-8 | N-(3-Dimethylaminopropyl)-N'-ethylcarbodiimide Hydrochloride | 191.7 | solid
2836-32-0 | Sodium Hydroxyacetate | 98.03 | solid
288-32-4 | Imidazole | 68.08 | liquid
298-14-6 | Potassium Bicarbonate | 100.12 | solid
30007-47-7 | 5-Bromo-5-nitro-1,3-dioxane | 212 | solid
35585-58-1 | Sodium Metaborate | 209.92 | solid
3844-45-9 | Erioglaucine Disodium Salt | 792.85 | solid
3926-62-3 | Sodium Chloroacetate | 116.48 | solid
471-34-1 | Calcium Carbonate | 100.09 | solid
497-19-8 | Sodium Carbonate | 105.99 | solid
50-00-0 | Formaldehyde | 30.03 | liquid
5064-31-3 | Nitrilotriacetic Acid Trisodium Salt | 257.08 | solid
5138-18-1 | Sulfosuccinic Acid | 198.15 | liquid
53001-22-2 | tert-Butanol-D10 | 84.18 | liquid
5329-14-6 | Amidosulfuric Acid | 97.09 | liquid
540-72-7 | Sodium Thiocyanate | 81.07 | solid
540-84-1 | 2,2,4-Trimethylpentane | 114.23 | liquid
544-76-3 | Hexadecane | 226.44 | liquid
57-13-6 | Urea | 60.06 | liquid
5949-29-1 | Citric Acid Monohydrate | 210.14 | solid
6004-24-6 | Cetylpyridinum Chloride | 358 | solid
6106-24-7 | Sodium Tartrate Dihydrate | 230.08 | solid
6132-04-3 | Sodium Citrate Dihydrate | 294.1 | solid
61790-13-4 | Naphthenic Acid, Sodium Salt | 192.23 | solid
62-56-6 | Thiourea | 76.12 | solid
62625-32-5 | Bromoscresol Green Sodium Salt | 720 | solid
63148-62-9 | Dimethylpolysiloxane |  | solid
631-61-8 | Ammonium Acetate | 77.08 | solid
6381-92-6 | Disodium Edetate | 372.24 | solid
64-02-8 | Tetrasodium Edetate | 380.17 | solid
64-17-5 | Ethanol | 46.07 | liquid
64-19-7 | Acetic Acid | 60.05 | liquid
64741-88-4 | Vacuum Pump Oil |  | liquid
64742-48-9 | Kerosene |  | liquid
67-43-6 | Diethylenetriaminepentaacetic Acid | 393.35 | solid
67-56-1 | Methanol | 32.04 | liquid
67-63-0 | Isopropyl Alcohol | 60.1 | liquid
67-64-1 | Acetone | 58.08 | liquid
67-66-3 | Chloroform | 119.38 | liquid
68-04-2 | Sodium Citrate | 216.12 | liquid
68410-23-1 | Fatty Acids, C18-unsatd. |  | solid
68439-46-3 | C9-11 Pareth-3 |  | solid
71-23-8 | 1-Propanol | 60.1 | liquid
71-36-3 | 1-Butanol | 74.12 | liquid
7440-37-1 | Argon | 39.95 | gas
7446-09-5 | Sulfur Dioxide | 64.06 | gas
7447-40-7 | Potassium Chloride | 74.55 | solid
7447-41-8 | Lithium Chloride | 42.39 | solid
74-82-8 | Methane | 16.04 | gas
74-84-0 | Ethane | 30.07 | gas
7487-88-9 | Magnesium Sulfate | 120.37 | solid
74-98-6 | Propane | 44.1 | gas
75-05-8 | Acetonitrle | 41.05 | liquid
7553-56-2 | Iodine | 253.81 | liquid
7558-79-4 | Sodium Phosphate Dibasic | 141.96 | solid
75-59-2 | Tetramethylammonium Hydroxide Solution | 91.15 | liquid
75-75-2 | Methanefulfonic Acid | 96.11 | liquid
75-85-4 | 2-Methyl-2-butanol | 88.15 | liquid
7631-86-9 | Silica | 60.08 | solid
7631-99-4 | Sodium Nitrate | 84.99 | solid
7632-00-0 | Sodium Nitrite | 69 | solid
7647-01-0 | Hydrochloric Acid | 36.46 | liquid
7647-14-5 | Sodium Chloride | 58.44 | solid
7647-15-6 | Sodium Bromide | 102.89 | solid
7664-39-3 | Hydrofluoric Acid | 20.01 | liquid
7664-93-9 | Sulfuric Acid | 98.08 | liquid
7681-11-0 | Potassium Iodide | 166 | solid
7681-38-1 | Sodium Hydrogen Sulfate | 120.06 | solid
7681-49-4 | Sodium Fluoride | 41.99 | solid
7681-57-4 | Sodium Metabisulfite | 190.11 | solid
7697-37-2 | Nitric Acid | 63.01 | liquid
77-09-8 | Phenolphthalein | 318.32 | solid
7722-84-1 | Hydrogen Peroxide | 34.01 | liquid
7722-88-5 | Sodium Phosphate, Tetrabasic (Sodium Salt) | 265.9 | solid
7727-37-9 | Nitrogen | 28.01 | gas
7732-18-5 | Water | 18.02 | liquid
7757-82-6 | Sodium Sulfate | 142.04 | solid
7757-83-7 | Sodium Sulfite | 126.04 | solid
7758-29-4 | Sodium Triphosphate Pentabasic (sodium salt) | 367.86
7775-14-6 | Sodium Dithionite | 174.11 | solid
7778-18-9 | Calcium Sulfate | 136.14 | solid
7778-77-0 | Potassium Dihydrogen Phosphate | 136.09 | solid
7782-44-7 | Oxygen | 31.99 | gas
7782-63-0 | Iron(II) Sulfate Heptahydrate | 278.01 | solid
7782-91-4 | Molybdic Acid | 160.95 | solid
7786-30-3 | Magnesium Chloride | 95.21 | solid
7789-20-0 | Deuterium Oxide | 20.03 | liquid
7790-69-4 | Lithium Nitrate | 68.95 | solid
7791-18-6 | Magnesium Chloride | 203.3 | solid
77-92-9 | Citric Acid | 192.12 | solid
78-10-4 | Tetraethyl Orthosilicate | 208.33 | solid
78-83-1 | Isobutyl Alcohol | 74.12 | liquid
78-92-2 | 2-Butanol | 74.12 | liquid
79-09-4 | Propionic Acid | 74.08 | liquid
8002-05-9 | Lubricant base |  | liquid
8042-47-5 | Mineral Oil | 24 | liquid
877-24-7 | Potassium Phthalate Monobasic | 204.22 | solid
9002-93-1 | Triton X-100 |  | liquid
9003-01-4 | Poly(acrylic acid) |  | solid
91-17-8 | Decahydronaphthalene | 138.25 | liquid
915-67-3 | Amaranth | 604.47 | solid
919-30-2 | (3-Aminopropyl)triethoxysilane | 221.37 | liquid
92-31-9 | Toluidine Blue O | 305.83 | solid
95-47-6 | o-Xylene | 106.17 | liquid
99-76-3 | Methyl Parahydroxybenzoate | 152.15 | solid
7681-52-9 | Sodium Hypochlorite | 74.44 | solid
547-58-0 | Methyl Orange | 327.33 | solid
7783-90-6 | Silver(I) Chloride | 143.32 | solid
69-72-7 | Salicylic Acid | 138.12 | solid
121-44-8 | Triethylamine | 101.19 | liquid

## Gases
Chemical Inventory |  |  |  |  | Updated: 5/3/18 | • : None √ : GHS | [24 empty] | NFPA Classes
COLOR KEY: | PHS | Flammable | Corrosive | Oxidizer | Reducer | Flamm Gas | Peroxide Former | [9 empty] | OSHA PEL | Immediately Dangerous to Life or Health | SARA 311 /312 | SARA 313 Threshold Values (%) | Chemical Profile | CERCLA | Report-able Quantity RQ | Other (DHS, CWA, CAA) | Total Liters | 0 | 0 | 0 | Internatnl Fire Code Class. | Haz. Quantity (L) | 0 | 0 | 0 | 0 | 0 | 0 | GALLONS | PHS USERS
Name, (Synonyms) | Storage (Lab or cabinet) | Container Size (L/kg if no units) | Number of containers | Current Quantity (kg/L if no units) | Notes | Safety Details | NFPA H/F/I | PHS (Y/N) | Expires on | Location of Use | CAS # | Compnts | Max Amt | Avg Amt | Date | Manufacturer |  | IDLH (ppm) | [6 empty] | Fire Code | Class I (L) | Class II (L) | Class IIIA (L) |  |  | Class 1A (L) | Class 1B (L) | Class 1C (L) | Class II (L) | Class IIIA (L) | Class IIIB (L)
Argon (gas cylinder) | S/P Lab and KOC lab | 300 ft^3 | 10 | 2400 ft^3 | Cylinder 1A | Pressurized cylinder; Asphyxiant | 1/0/0 | No. Not CA Prop 65. | Remove empties next drop-off | S/P Lab | 7440-37-1 | xx | 840 ft^3 | 280 ft^3 | xx | Airgas | None listed | None | Press hazard. | NA | SDS | NA | NA | NA |  |  |  |  | Inert Gas | 2400 ft^3
Butane Canisters | Manufacturing Lab | 8.1 oz | 2 | 16.2 oz | Ground/bond cylinder. AVOID: Heat, Ignition sources, Halogens, Oxidizers (bleach), Combustible materials. | Asphxiant; Flammable gas; May cause flash fire; Pressurized cylinder; Electrostatic charge may occur due to flow or agitation. | 1/4/0 | No. Not CA Prop 65. | xx | HP Lab | 106-97-8 | xx | 80 ft^3 | 80 ft^3 | xx | Airgas | ACGIH TWA: 800 ppm | 1600 ppm | Chronic health hazard, fire, pressure hazard. | NA | SDS | NA | NA | NA |  |  |  |  | Flammable gas | 16.2 oz
Butane | HP Lab | 80 ft^3 | 1 | 80 ft^3 | Ground/bond cylinder. AVOID: Heat, Ignition sources, Halogens, Oxidizers (bleach), Combustible materials. | Asphxiant; Flammable gas; May cause flash fire; Pressurized cylinder; Electrostatic charge may occur due to flow or agitation. | 1/4/0 | No. Not CA Prop 65. | xx | HP Lab | 106-97-8 | xx | 80 ft^3 | 80 ft^3 | xx | Airgas | ACGIH TWA: 800 ppm | 1600 ppm | Chronic health hazard, fire, pressure hazard. | NA | SDS | NA | NA | NA |  |  |  |  | Flammable gas | 80 ft^3
Carbon Dioxide (gas cylinder) | KOC lab | 300 ft^3 | 2 | 600 ft^3 | AVOID: Oxidizers (bleach), Metal salts, Reducers, Metal carbide, Metals, Bases. | Compressed gas; Ashyxiant, Target organ: CNS | 3/0/0 | No. | xx | HP | 124-38-9 | xx | 280 ft^3 | 280 ft^3 | x | Matheson | TWA: 5000 ppm, TWA (vactd): 10000 ppm | 40,000 ppm | Acute health hazard. Press hazard. | NA | SDS | NA | NA | NA |  |  |  |  | Inert Gas | 600 ft^3
Ethane | HP Lab | 80 ft^3 | 2 | 80 ft^3 | Ground/bond cylinder. AVOID: Heat, Ignition sources, Halogens, Oxidizers (bleach), Combustible materials. | Asphxiant; Flammable gas; May cause flash fire; Pressurized cylinder; Electrostatic charge may occur due to flow or agitation. | 1/4/0 | No. Not CA Prop 65. | xx | HP Lab | 74-84-0 | xx | 80 ft^3 | 80 ft^3 | xx | Airgas | ACGIH TWA: 1000 ppm | None | Acute health hazard. Fire hazard. Pressure hazard. | NA | SDS | NA | NA | NA |  |  |  |  | Flammable gas | 80 ft^3
Methane | HP Lab | 60 ft^3 | 0 | 60 ft^3 | FOR DFMR, Ground/bond cylinder. AVOID: Heat, Ignition sources, Halogens, Oxidizers (bleach), Combustible materials. | Asphxiant; Flammable gas; May cause flash fire; Pressurized cylinder; Electrostatic charge may occur due to flow or agitation.Vapor may travel a considerable distance to ignition source and flashback. | 1/4/0 phys-1 | No. Not CA Prop 65. | xx | HP Lab | 74-82-8 | xx | 80 ft^3 | 80 ft^3 | xx | Airgas | ACGIH TWA: 1000 ppm | None | Acute health hazard. Fire hazard. Pressure hazard. | NA | SDS | NA | NA | NA |  |  |  |  | Flammable gas | 60 ft^3
| HP Lab | 156 ft^3 | 1 | 156 ft^3 | FOR TFT, Ground/bond cylinder. AVOID: Heat, Ignition sources, Halogens, Oxidizers (bleach), Combustible materials. | Asphxiant; Flammable gas; May cause flash fire; Pressurized cylinder; Electrostatic charge may occur due to flow or agitation.Vapor may travel a considerable distance to ignition source and flashback. | 1/4/0 phys-1 | No. Not CA Prop 65. | xx | HP Lab | 74-82-8 | xx | 80 ft^3 | 80 ft^3 | xx | Airgas | ACGIH TWA: 1000 ppm | None | Acute health hazard. Fire hazard. Pressure hazard. | NA | SDS | NA | NA | NA |  |  |  |  | Flammable gas | 156 ft^3
Nitrogen (gas cylinder) | All | 255 ft^3 | 3 | 1530 ft^3 | Cylinder 1A; AVOID: Metals, Oxidizers. | Pressurized cylinder; Asphyxiant | 1/0/0 | No. Not CA Prop 65. | Remove empties next drop-off | All | 7727-37-9 | xx | 2400 ft^3 | 1785 ft^3 | xx | Airgas | None listed | None | Acute health hazard. Press hazard. | NA | SDS | NA | NA | NA |  |  |  |  | Inert Gas | 1530 ft^3
Nitrogen/Hydrogen 95/5 Mix (gas cylinder) | KOC and Manfa Lab | 255 ft^3 | 5 | 1530 ft^3 | Cylinder 1A; | Non-flammable gas; pressurized cylinder; asphyxiant | 1/0/0 | No. Not CA Prop 65. |  | PB lab glove box | 7727-37-9 1333-74-0 | N2 99-94.5% H2 0.1-5% | 1020 ft^3 | 765 ft^3 | xx | Matheson | None listed | None | Press hazard. | NA | SDS | NA | NA | NA |  |  |  |  | Inert Gas | 1530 ft^3
Oxygen (gas cylinder) | S/P Lab | 249 ft^3 | 2 | 500 ft^3 | Cannot be stored within 20ft of "fuels" or fire barrier. AVOID: Acids, Alkali, Reducers, Oxidizers (bleach), and Combustibles. | Oxidizer; Pressurized cylinder; Contact with flammable material may cause fire; Irritant; | 0/0/0 OX | No. Not CA Prop 65. | xx | PB | 7782-44-7 | xx | 300 ft^3 | 249 ft^3 | 12/17/19 | Airgas | None listed | None | Fire hazard. Press hazard. Chronic health hazard. | NA | SDS | NA | NA | NA |  |  |  |  | Oxidizing Gas. | 500 ft^3
|  | 1.4 oz. | 5
Propane, Camping Gas | Flamm 1 | 14.1 | 6 1 | 112.8 oz | Ground/bond cylinder. AVOID: Heat, Ignition sources, Halogens, Oxidizers (bleach), Combustible materials. | Asphxiant; Flammable gas; May cause flash fire; Pressurized cylinder; Electrostatic charge may occur due to flow or agitation.Vapor may travel a considerable distance to ignition source and flashback. | 1/4/0 | No. Not CA Prop 65. | xx | HP Lab | 74-98-6 | xx | 80 ft^3 | 80 ft^3 | xx | Benzomatic Coleman | 1000 ppm | 2100 ppm | Chronic health hazards. Fire hazard. Pressure hazard. | NA | SDS | NA | NA | NA |  |  |  |  | Flammable gas | 112.8 oz
Propane | HP Lab | 80 ft^3 | 1 | 80 ft^3 | Ground/bond cylinder. AVOID: Heat, Ignition sources, Halogens, Oxidizers (bleach), Combustible materials. | Asphxiant; Flammable gas; May cause flash fire; Pressurized cylinder; Electrostatic charge may occur due to flow or agitation.Vapor may travel a considerable distance to ignition source and flashback. | 1/4/0 | No. Not CA Prop 65. | xx | HP Lab | 74-98-6 | xx | 80 ft^3 | 80 ft^3 | xx | Airgas | 1000 ppm | 2100 ppm | Chronic health hazards. Fire hazard. Pressure hazard. | NA | SDS | NA | NA | NA |  |  |  |  | Flammable gas | 80 ft^3